## Accuracy chart
Point Grey Research Stereo Accuracy

Camera options					*Important - Disclaimer *
Baseline	12	This value is in centimeters – should be 12 for Bumblebee2 and XB3 Narrow baseline and 24 for XB3 Wide baseline
Lens	6	This value is in millimetres and should be exactly one of 2.5, 3.8, or 6					This spreadsheet is meant to be used as a guideline and is not a specification for Point Grey Research's stereo cameras. The values contained within are theoretical calculations and have not been physically verified. We do not guarantee that the accuracy performance described within will actually be achieved with Point Grey products.
Stereo resolution	640	This value is in pixels and represents the width of the image for stereo calculation – should not be greater than about 0.8 x sensor width

Calibration/Correlation accuracy
Correlation	0.2	RMS accuracy of correlation in pixels – 0.2 is a reasonable 2 standard deviation spread for correlation accuracy on well textured surfaces

Calculated values
Normalized focal length	1.27
Field-of-view	43.00099727	(horizontal)
Stereo focal length	812.8	(in pixels)

Look up tables
Lens	Normalized f	Lens
2.5	0.44	6
3.8	0.768
6	1.27
12	2.64

Disparity	Z (m)	Z accuracy (m)	FOV at range (degrees)	FOV at range (metres)

1	97.53600000	19.5072	42.93992162	76.68000000
1.5	65.02400000	8.6699	42.90937420	51.08000000
2	48.76800000	4.8768	42.87882038	38.28000000
2.5	39.01440000	3.1212	42.84826017	30.60000000
3	32.51200000	2.1675	42.81769357	25.48000000
3.5	27.86742857	1.5924	42.78712058	21.82285714
4	24.38400000	1.2192	42.75654121	19.08000000
4.5	21.67466667	0.9633	42.72595545	16.94666667
5	19.50720000	0.7803	42.69536331	15.24000000
6	16.25600000	0.5419	42.63415990	12.68000000
7	13.93371429	0.3981	42.57293100	10.85142857
8	12.19200000	0.3048	42.51167662	9.48000000
9	10.83733333	0.2408	42.45039678	8.41333333
10	9.75360000	0.1951	42.38909150	7.56000000
11	8.86690909	0.1612	42.32776080	6.86181818
12	8.12800000	0.1355	42.26640470	6.28000000
13	7.50276923	0.1154	42.20502323	5.78769231
14	6.96685714	0.0995	42.14361639	5.36571429
15	6.50240000	0.0867	42.08218421	5.00000000
16	6.09600000	0.0762	42.02072671	4.68000000
17	5.73741176	0.0675	41.95924390	4.39764706
18	5.41866667	0.0602	41.89773582	4.14666667
19	5.13347368	0.0540	41.83620247	3.92210526
20	4.87680000	0.0488	41.77464388	3.72000000
21	4.64457143	0.0442	41.71306006	3.53714286
22	4.43345455	0.0403	41.65145105	3.37090909
23	4.24069565	0.0369	41.58981685	3.21913043
24	4.06400000	0.0339	41.52815749	3.08000000
25	3.90144000	0.0312	41.46647299	2.95200000
26	3.75138462	0.0289	41.40476336	2.83384615
27	3.61244444	0.0268	41.34302864	2.72444444
28	3.48342857	0.0249	41.28126883	2.62285714
29	3.36331034	0.0232	41.21948396	2.52827586
30	3.25120000	0.0217	41.15767406	2.44000000
31	3.14632258	0.0203	41.09583913	2.35741935
32	3.04800000	0.0191	41.03397921	2.28000000
33	2.95563636	0.0179	40.97209431	2.20727273
34	2.86870588	0.0169	40.91018445	2.13882353
35	2.78674286	0.0159	40.84824966	2.07428571
36	2.70933333	0.0151	40.78628996	2.01333333
37	2.63610811	0.0142	40.72430536	1.95567568
38	2.56673684	0.0135	40.66229589	1.90105263
39	2.50092308	0.0128	40.60026157	1.84923077
40	2.43840000	0.0122	40.53820243	1.80000000
41	2.37892683	0.0116	40.47611847	1.75317073
42	2.32228571	0.0111	40.41400973	1.70857143
43	2.26827907	0.0106	40.35187622	1.66604651
44	2.21672727	0.0101	40.28971798	1.62545455
45	2.16746667	0.0096	40.22753501	1.58666667
46	2.12034783	0.0092	40.16532734	1.54956522
47	2.07523404	0.0088	40.10309500	1.51404255
48	2.03200000	0.0085	40.04083800	1.48000000
49	1.99053061	0.0081	39.97855637	1.44734694
50	1.95072000	0.0078	39.91625012	1.41600000
51	1.91247059	0.0075	39.85391929	1.38588235
52	1.87569231	0.0072	39.79156390	1.35692308
53	1.84030189	0.0069	39.72918396	1.32905660
54	1.80622222	0.0067	39.66677950	1.30222222
55	1.77338182	0.0064	39.60435054	1.27636364
56	1.74171429	0.0062	39.54189710	1.25142857
57	1.71115789	0.0060	39.47941921	1.22736842
58	1.68165517	0.0058	39.41691689	1.20413793
59	1.65315254	0.0056	39.35439016	1.18169492
60	1.62560000	0.0054	39.29183905	1.16000000
61	1.59895082	0.0052	39.22926357	1.13901639
62	1.57316129	0.0051	39.16666376	1.11870968
63	1.54819048	0.0049	39.10403963	1.09904762
64	1.52400000	0.0048	39.04139121	1.08000000
65	1.50055385	0.0046	38.97871852	1.06153846
66	1.47781818	0.0045	38.91602158	1.04363636
67	1.45576119	0.0043	38.85330042	1.02626866
68	1.43435294	0.0042	38.79055506	1.00941176
69	1.41356522	0.0041	38.72778553	0.99304348
70	1.39337143	0.0040	38.66499185	0.97714286
71	1.37374648	0.0039	38.60217404	0.96169014
72	1.35466667	0.0038	38.53933212	0.94666667
73	1.33610959	0.0037	38.47646612	0.93205479
74	1.31805405	0.0036	38.41357607	0.91783784
75	1.30048000	0.0035	38.35066199	0.90400000
76	1.28336842	0.0034	38.28772389	0.89052632
77	1.26670130	0.0033	38.22476182	0.87740260
78	1.25046154	0.0032	38.16177578	0.86461538
79	1.23463291	0.0031	38.09876581	0.85215190
80	1.21920000	0.0030	38.03573193	0.84000000
81	1.20414815	0.0030	37.97267417	0.82814815
82	1.18946341	0.0029	37.90959254	0.81658537
83	1.17513253	0.0028	37.84648707	0.80530120
84	1.16114286	0.0028	37.78335780	0.79428571
85	1.14748235	0.0027	37.72020473	0.78352941
86	1.13413953	0.0026	37.65702791	0.77302326
87	1.12110345	0.0026	37.59382734	0.76275862
88	1.10836364	0.0025	37.53060307	0.75272727
89	1.09591011	0.0025	37.46735510	0.74292135
90	1.08373333	0.0024	37.40408348	0.73333333
91	1.07182418	0.0024	37.34078822	0.72395604
92	1.06017391	0.0023	37.27746934	0.71478261
93	1.04877419	0.0023	37.21412689	0.70580645
94	1.03761702	0.0022	37.15076087	0.69702128
95	1.02669474	0.0022	37.08737131	0.68842105
96	1.01600000	0.0021	37.02395825	0.68000000
97	1.00552577	0.0021	36.96052170	0.67175258
98	0.99526531	0.0020	36.89706170	0.66367347
99	0.98521212	0.0020	36.83357826	0.65575758
100	0.97536000	0.0020	36.77007142	0.64800000
101	0.96570297	0.0019	36.70654120	0.64039604
102	0.95623529	0.0019	36.64298762	0.63294118
103	0.94695146	0.0018	36.57941072	0.62563107
104	0.93784615	0.0018	36.51581052	0.61846154
105	0.92891429	0.0018	36.45218704	0.61142857
106	0.92015094	0.0017	36.38854032	0.60452830
107	0.91155140	0.0017	36.32487037	0.59775701
108	0.90311111	0.0017	36.26117723	0.59111111
109	0.89482569	0.0016	36.19746091	0.58458716
110	0.88669091	0.0016	36.13372146	0.57818182
111	0.87870270	0.0016	36.06995889	0.57189189
112	0.87085714	0.0016	36.00617324	0.56571429
113	0.86315044	0.0015	35.94236452	0.55964602
114	0.85557895	0.0015	35.87853277	0.55368421
115	0.84813913	0.0015	35.81467801	0.54782609
116	0.84082759	0.0014	35.75080027	0.54206897
117	0.83364103	0.0014	35.68689958	0.53641026
118	0.82657627	0.0014	35.62297596	0.53084746
119	0.81963025	0.0014	35.55902945	0.52537815
120	0.81280000	0.0014	35.49506007	0.52000000
121	0.80608264	0.0013	35.43106784	0.51471074
122	0.79947541	0.0013	35.36705280	0.50950820
123	0.79297561	0.0013	35.30301497	0.50439024
124	0.78658065	0.0013	35.23895438	0.49935484
125	0.78028800	0.0012	35.17487106	0.49440000
126	0.77409524	0.0012	35.11076504	0.48952381
127	0.76800000	0.0012	35.04663634	0.48472441
128	0.76200000	0.0012	34.98248499	0.48000000
129	0.75609302	0.0012	34.91831103	0.47534884
130	0.75027692	0.0012	34.85411447	0.47076923
131	0.74454962	0.0011	34.78989535	0.46625954
132	0.73890909	0.0011	34.72565370	0.46181818
133	0.73335338	0.0011	34.66138954	0.45744361
134	0.72788060	0.0011	34.59710290	0.45313433
135	0.72248889	0.0011	34.53279382	0.44888889
136	0.71717647	0.0011	34.46846232	0.44470588
137	0.71194161	0.0010	34.40410842	0.44058394
138	0.70678261	0.0010	34.33973216	0.43652174
139	0.70169784	0.0010	34.27533357	0.43251799
140	0.69668571	0.0010	34.21091268	0.42857143
141	0.69174468	0.0010	34.14646951	0.42468085
142	0.68687324	0.0010	34.08200409	0.42084507
143	0.68206993	0.0010	34.01751646	0.41706294
144	0.67733333	0.0009	33.95300664	0.41333333
145	0.67266207	0.0009	33.88847467	0.40965517
146	0.66805479	0.0009	33.82392056	0.40602740
147	0.66351020	0.0009	33.75934436	0.40244898
148	0.65902703	0.0009	33.69474608	0.39891892
149	0.65460403	0.0009	33.63012577	0.39543624
150	0.65024000	0.0009	33.56548345	0.39200000
151	0.64593377	0.0009	33.50081915	0.38860927
152	0.64168421	0.0008	33.43613290	0.38526316
153	0.63749020	0.0008	33.37142473	0.38196078
154	0.63335065	0.0008	33.30669467	0.37870130
155	0.62926452	0.0008	33.24194275	0.37548387
156	0.62523077	0.0008	33.17716900	0.37230769
157	0.62124841	0.0008	33.11237345	0.36917197
158	0.61731646	0.0008	33.04755613	0.36607595
159	0.61343396	0.0008	32.98271708	0.36301887
160	0.60960000	0.0008	32.91785632	0.36000000
161	0.60581366	0.0008	32.85297388	0.35701863
162	0.60207407	0.0007	32.78806980	0.35407407
163	0.59838037	0.0007	32.72314410	0.35116564
164	0.59473171	0.0007	32.65819681	0.34829268
165	0.59112727	0.0007	32.59322798	0.34545455
166	0.58756627	0.0007	32.52823762	0.34265060
167	0.58404790	0.0007	32.46322577	0.33988024
168	0.58057143	0.0007	32.39819245	0.33714286
169	0.57713609	0.0007	32.33313771	0.33443787
170	0.57374118	0.0007	32.26806158	0.33176471
171	0.57038596	0.0007	32.20296407	0.32912281
172	0.56706977	0.0007	32.13784523	0.32651163
173	0.56379191	0.0007	32.07270509	0.32393064
174	0.56055172	0.0006	32.00754368	0.32137931
175	0.55734857	0.0006	31.94236103	0.31885714
176	0.55418182	0.0006	31.87715717	0.31636364
177	0.55105085	0.0006	31.81193213	0.31389831
178	0.54795506	0.0006	31.74668595	0.31146067
179	0.54489385	0.0006	31.68141865	0.30905028
180	0.54186667	0.0006	31.61613028	0.30666667
181	0.53887293	0.0006	31.55082086	0.30430939
182	0.53591209	0.0006	31.48549042	0.30197802
183	0.53298361	0.0006	31.42013899	0.29967213
184	0.53008696	0.0006	31.35476662	0.29739130
185	0.52722162	0.0006	31.28937333	0.29513514
186	0.52438710	0.0006	31.22395915	0.29290323
187	0.52158289	0.0006	31.15852412	0.29069519
188	0.51880851	0.0006	31.09306827	0.28851064
189	0.51606349	0.0005	31.02759163	0.28634921
190	0.51334737	0.0005	30.96209423	0.28421053
191	0.51065969	0.0005	30.89657611	0.28209424
192	0.50800000	0.0005	30.83103730	0.28000000
193	0.50536788	0.0005	30.76547784	0.27792746
194	0.50276289	0.0005	30.69989775	0.27587629
195	0.50018462	0.0005	30.63429707	0.27384615
196	0.49763265	0.0005	30.56867584	0.27183673
197	0.49510660	0.0005	30.50303408	0.26984772
198	0.49260606	0.0005	30.43737183	0.26787879
199	0.49013065	0.0005	30.37168913	0.26592965
200	0.48768000	0.0005	30.30598600	0.26400000
201	0.48525373	0.0005	30.24026248	0.26208955
202	0.48285149	0.0005	30.17451861	0.26019802
203	0.48047291	0.0005	30.10875441	0.25832512
204	0.47811765	0.0005	30.04296993	0.25647059
205	0.47578537	0.0005	29.97716519	0.25463415
206	0.47347573	0.0005	29.91134024	0.25281553
207	0.47118841	0.0005	29.84549510	0.25101449
208	0.46892308	0.0005	29.77962980	0.24923077
209	0.46667943	0.0004	29.71374439	0.24746411
210	0.46445714	0.0004	29.64783889	0.24571429
211	0.46225592	0.0004	29.58191335	0.24398104
212	0.46007547	0.0004	29.51596779	0.24226415
213	0.45791549	0.0004	29.45000226	0.24056338
214	0.45577570	0.0004	29.38401677	0.23887850
215	0.45365581	0.0004	29.31801138	0.23720930
216	0.45155556	0.0004	29.25198611	0.23555556
217	0.44947465	0.0004	29.18594100	0.23391705
218	0.44741284	0.0004	29.11987609	0.23229358
219	0.44536986	0.0004	29.05379140	0.23068493
220	0.44334545	0.0004	28.98768698	0.22909091
221	0.44133937	0.0004	28.92156285	0.22751131
222	0.43935135	0.0004	28.85541907	0.22594595
223	0.43738117	0.0004	28.78925565	0.22439462
224	0.43542857	0.0004	28.72307263	0.22285714
225	0.43349333	0.0004	28.65687006	0.22133333
226	0.43157522	0.0004	28.59064796	0.21982301
227	0.42967401	0.0004	28.52440638	0.21832599
228	0.42778947	0.0004	28.45814534	0.21684211
229	0.42592140	0.0004	28.39186488	0.21537118
230	0.42406957	0.0004	28.32556504	0.21391304
231	0.42223377	0.0004	28.25924586	0.21246753
232	0.42041379	0.0004	28.19290737	0.21103448
233	0.41860944	0.0004	28.12654960	0.20961373
234	0.41682051	0.0004	28.06017260	0.20820513
235	0.41504681	0.0004	27.99377640	0.20680851
236	0.41328814	0.0004	27.92736103	0.20542373
237	0.41154430	0.0003	27.86092653	0.20405063
238	0.40981513	0.0003	27.79447294	0.20268908
239	0.40810042	0.0003	27.72800029	0.20133891
240	0.40640000	0.0003	27.66150863	0.20000000
241	0.40471369	0.0003	27.59499798	0.19867220
242	0.40304132	0.0003	27.52846838	0.19735537
243	0.40138272	0.0003	27.46191988	0.19604938
244	0.39973770	0.0003	27.39535250	0.19475410
245	0.39810612	0.0003	27.32876629	0.19346939
246	0.39648780	0.0003	27.26216128	0.19219512
247	0.39488259	0.0003	27.19553750	0.19093117
248	0.39329032	0.0003	27.12889500	0.18967742
249	0.39171084	0.0003	27.06223382	0.18843373
250	0.39014400	0.0003	26.99555398	0.18720000
251	0.38858964	0.0003	26.92885553	0.18597610
252	0.38704762	0.0003	26.86213851	0.18476190
253	0.38551779	0.0003	26.79540294	0.18355731
254	0.38400000	0.0003	26.72864888	0.18236220
255	0.38249412	0.0003	26.66187635	0.18117647
256	0.38100000	0.0003	26.59508540	0.18000000
257	0.37951751	0.0003	26.52827606	0.17883268
258	0.37804651	0.0003	26.46144837	0.17767442
259	0.37658687	0.0003	26.39460236	0.17652510
260	0.37513846	0.0003	26.32773809	0.17538462
261	0.37370115	0.0003	26.26085557	0.17425287
262	0.37227481	0.0003	26.19395486	0.17312977
263	0.37085932	0.0003	26.12703599	0.17201521
264	0.36945455	0.0003	26.06009900	0.17090909
265	0.36806038	0.0003	25.99314392	0.16981132
266	0.36667669	0.0003	25.92617080	0.16872180
267	0.36530337	0.0003	25.85917967	0.16764045
268	0.36394030	0.0003	25.79217057	0.16656716
269	0.36258736	0.0003	25.72514355	0.16550186
270	0.36124444	0.0003	25.65809863	0.16444444
271	0.35991144	0.0003	25.59103586	0.16339483
272	0.35858824	0.0003	25.52395528	0.16235294
273	0.35727473	0.0003	25.45685692	0.16131868
274	0.35597080	0.0003	25.38974083	0.16029197
275	0.35467636	0.0003	25.32260704	0.15927273
276	0.35339130	0.0003	25.25545559	0.15826087
277	0.35211552	0.0003	25.18828653	0.15725632
278	0.35084892	0.0003	25.12109988	0.15625899
279	0.34959140	0.0003	25.05389570	0.15526882
280	0.34834286	0.0002	24.98667401	0.15428571
281	0.34710320	0.0002	24.91943486	0.15330961
282	0.34587234	0.0002	24.85217830	0.15234043
283	0.34465018	0.0002	24.78490434	0.15137809
284	0.34343662	0.0002	24.71761305	0.15042254
285	0.34223158	0.0002	24.65030445	0.14947368
286	0.34103497	0.0002	24.58297859	0.14853147
287	0.33984669	0.0002	24.51563551	0.14759582
288	0.33866667	0.0002	24.44827524	0.14666667
289	0.33749481	0.0002	24.38089783	0.14574394
290	0.33633103	0.0002	24.31350331	0.14482759
291	0.33517526	0.0002	24.24609174	0.14391753
292	0.33402740	0.0002	24.17866313	0.14301370
293	0.33288737	0.0002	24.11121755	0.14211604
294	0.33175510	0.0002	24.04375502	0.14122449
295	0.33063051	0.0002	23.97627559	0.14033898
296	0.32951351	0.0002	23.90877930	0.13945946
297	0.32840404	0.0002	23.84126618	0.13858586
298	0.32730201	0.0002	23.77373629	0.13771812
299	0.32620736	0.0002	23.70618965	0.13685619
300	0.32512000	0.0002	23.63862631	0.13600000
301	0.32403987	0.0002	23.57104632	0.13514950
302	0.32296689	0.0002	23.50344970	0.13430464
303	0.32190099	0.0002	23.43583651	0.13346535
304	0.32084211	0.0002	23.36820679	0.13263158
305	0.31979016	0.0002	23.30056056	0.13180328
306	0.31874510	0.0002	23.23289789	0.13098039
307	0.31770684	0.0002	23.16521880	0.13016287
308	0.31667532	0.0002	23.09752333	0.12935065
309	0.31565049	0.0002	23.02981154	0.12854369
310	0.31463226	0.0002	22.96208346	0.12774194
311	0.31362058	0.0002	22.89433913	0.12694534
312	0.31261538	0.0002	22.82657859	0.12615385
313	0.31161661	0.0002	22.75880189	0.12536741
314	0.31062420	0.0002	22.69100906	0.12458599
315	0.30963810	0.0002	22.62320016	0.12380952
316	0.30865823	0.0002	22.55537521	0.12303797
317	0.30768454	0.0002	22.48753426	0.12227129
318	0.30671698	0.0002	22.41967736	0.12150943
319	0.30575549	0.0002	22.35180455	0.12075235
320	0.30480000	0.0002	22.28391586	0.12000000
321	0.30385047	0.0002	22.21601134	0.11925234
322	0.30290683	0.0002	22.14809103	0.11850932
323	0.30196904	0.0002	22.08015498	0.11777090
324	0.30103704	0.0002	22.01220322	0.11703704
325	0.30011077	0.0002	21.94423581	0.11630769
326	0.29919018	0.0002	21.87625277	0.11558282
327	0.29827523	0.0002	21.80825416	0.11486239
328	0.29736585	0.0002	21.74024001	0.11414634
329	0.29646201	0.0002	21.67221037	0.11343465
330	0.29556364	0.0002	21.60416528	0.11272727
331	0.29467069	0.0002	21.53610479	0.11202417
332	0.29378313	0.0002	21.46802893	0.11132530
333	0.29290090	0.0002	21.39993775	0.11063063
334	0.29202395	0.0002	21.33183129	0.10994012
335	0.29115224	0.0002	21.26370960	0.10925373
336	0.29028571	0.0002	21.19557272	0.10857143
337	0.28942433	0.0002	21.12742069	0.10789318
338	0.28856805	0.0002	21.05925355	0.10721893
339	0.28771681	0.0002	20.99107135	0.10654867
340	0.28687059	0.0002	20.92287413	0.10588235
341	0.28602933	0.0002	20.85466193	0.10521994
342	0.28519298	0.0002	20.78643481	0.10456140
343	0.28436152	0.0002	20.71819279	0.10390671
344	0.28353488	0.0002	20.64993593	0.10325581
345	0.28271304	0.0002	20.58166426	0.10260870
346	0.28189595	0.0002	20.51337784	0.10196532
347	0.28108357	0.0002	20.44507670	0.10132565
348	0.28027586	0.0002	20.37676089	0.10068966
349	0.27947278	0.0002	20.30843046	0.10005731
350	0.27867429	0.0002	20.24008544	0.09942857
351	0.27788034	0.0002	20.17172588	0.09880342
352	0.27709091	0.0002	20.10335182	0.09818182
353	0.27630595	0.0002	20.03496332	0.09756374
354	0.27552542	0.0002	19.96656041	0.09694915
355	0.27474930	0.0002	19.89814313	0.09633803
356	0.27397753	0.0002	19.82971154	0.09573034
357	0.27321008	0.0002	19.76126567	0.09512605
358	0.27244693	0.0002	19.69280557	0.09452514
359	0.27168802	0.0002	19.62433128	0.09392758
360	0.27093333	0.0002	19.55584285	0.09333333
361	0.27018283	0.0001	19.48734033	0.09274238
362	0.26943646	0.0001	19.41882375	0.09215470
363	0.26869421	0.0001	19.35029317	0.09157025
364	0.26795604	0.0001	19.28174862	0.09098901
365	0.26722192	0.0001	19.21319015	0.09041096
366	0.26649180	0.0001	19.14461781	0.08983607
367	0.26576567	0.0001	19.07603165	0.08926431
368	0.26504348	0.0001	19.00743169	0.08869565
369	0.26432520	0.0001	18.93881800	0.08813008
370	0.26361081	0.0001	18.87019062	0.08756757
371	0.26290027	0.0001	18.80154959	0.08700809
372	0.26219355	0.0001	18.73289495	0.08645161
373	0.26149062	0.0001	18.66422676	0.08589812
374	0.26079144	0.0001	18.59554505	0.08534759
375	0.26009600	0.0001	18.52684987	0.08480000
376	0.25940426	0.0001	18.45814128	0.08425532
377	0.25871618	0.0001	18.38941930	0.08371353
378	0.25803175	0.0001	18.32068400	0.08317460
379	0.25735092	0.0001	18.25193541	0.08263852
380	0.25667368	0.0001	18.18317357	0.08210526
381	0.25600000	0.0001	18.11439855	0.08157480
382	0.25532984	0.0001	18.04561037	0.08104712
383	0.25466319	0.0001	17.97680909	0.08052219
384	0.25400000	0.0001	17.90799476	0.08000000
385	0.25334026	0.0001	17.83916741	0.07948052
386	0.25268394	0.0001	17.77032710	0.07896373
387	0.25203101	0.0001	17.70147387	0.07844961
388	0.25138144	0.0001	17.63260776	0.07793814
389	0.25073522	0.0001	17.56372883	0.07742931
390	0.25009231	0.0001	17.49483712	0.07692308
391	0.24945269	0.0001	17.42593267	0.07641944
392	0.24881633	0.0001	17.35701553	0.07591837
393	0.24818321	0.0001	17.28808575	0.07541985
394	0.24755330	0.0001	17.21914338	0.07492386
395	0.24692658	0.0001	17.15018845	0.07443038
396	0.24630303	0.0001	17.08122102	0.07393939
397	0.24568262	0.0001	17.01224114	0.07345088
398	0.24506533	0.0001	16.94324884	0.07296482
399	0.24445113	0.0001	16.87424418	0.07248120
400	0.24384000	0.0001	16.80522721	0.07200000
401	0.24323192	0.0001	16.73619796	0.07152120
402	0.24262687	0.0001	16.66715649	0.07104478
403	0.24202481	0.0001	16.59810285	0.07057072
404	0.24142574	0.0001	16.52903708	0.07009901
405	0.24082963	0.0001	16.45995922	0.06962963
406	0.24023645	0.0001	16.39086933	0.06916256
407	0.23964619	0.0001	16.32176745	0.06869779
408	0.23905882	0.0001	16.25265362	0.06823529
409	0.23847433	0.0001	16.18352791	0.06777506
410	0.23789268	0.0001	16.11439035	0.06731707
411	0.23731387	0.0001	16.04524098	0.06686131
412	0.23673786	0.0001	15.97607987	0.06640777
413	0.23616465	0.0001	15.90690705	0.06595642
414	0.23559420	0.0001	15.83772257	0.06550725
415	0.23502651	0.0001	15.76852648	0.06506024
416	0.23446154	0.0001	15.69931883	0.06461538
417	0.23389928	0.0001	15.63009966	0.06417266
418	0.23333971	0.0001	15.56086903	0.06373206
419	0.23278282	0.0001	15.49162697	0.06329356
420	0.23222857	0.0001	15.42237355	0.06285714
421	0.23167696	0.0001	15.35310880	0.06242280
422	0.23112796	0.0001	15.28383277	0.06199052
423	0.23058156	0.0001	15.21454551	0.06156028
424	0.23003774	0.0001	15.14524708	0.06113208
425	0.22949647	0.0001	15.07593750	0.06070588
426	0.22895775	0.0001	15.00661685	0.06028169
427	0.22842155	0.0001	14.93728516	0.05985948
428	0.22788785	0.0001	14.86794248	0.05943925
429	0.22735664	0.0001	14.79858885	0.05902098
430	0.22682791	0.0001	14.72922434	0.05860465
431	0.22630162	0.0001	14.65984898	0.05819026
432	0.22577778	0.0001	14.59046282	0.05777778
433	0.22525635	0.0001	14.52106592	0.05736721
434	0.22473733	0.0001	14.45165832	0.05695853
435	0.22422069	0.0001	14.38224006	0.05655172
436	0.22370642	0.0001	14.31281121	0.05614679
437	0.22319451	0.0001	14.24337180	0.05574371
438	0.22268493	0.0001	14.17392188	0.05534247
439	0.22217768	0.0001	14.10446151	0.05494305
440	0.22167273	0.0001	14.03499073	0.05454545
441	0.22117007	0.0001	13.96550959	0.05414966
442	0.22066968	0.0001	13.89601814	0.05375566
443	0.22017156	0.0001	13.82651642	0.05336343
444	0.21967568	0.0001	13.75700450	0.05297297
445	0.21918202	0.0001	13.68748240	0.05258427
446	0.21869058	0.0001	13.61795020	0.05219731
447	0.21820134	0.0001	13.54840792	0.05181208
448	0.21771429	0.0001	13.47885563	0.05142857
449	0.21722940	0.0001	13.40929337	0.05104677
450	0.21674667	0.0001	13.33972120	0.05066667
451	0.21626608	0.0001	13.27013915	0.05028825
452	0.21578761	0.0001	13.20054728	0.04991150
453	0.21531126	0.0001	13.13094563	0.04953642
454	0.21483700	0.0001	13.06133427	0.04916300
455	0.21436484	0.0001	12.99171323	0.04879121
456	0.21389474	0.0001	12.92208257	0.04842105
457	0.21342670	0.0001	12.85244233	0.04805252
458	0.21296070	0.0001	12.78279257	0.04768559
459	0.21249673	0.0001	12.71313333	0.04732026
460	0.21203478	0.0001	12.64346467	0.04695652
461	0.21157484	0.0001	12.57378663	0.04659436
462	0.21111688	0.0001	12.50409926	0.04623377
463	0.21066091	0.0001	12.43440262	0.04587473
464	0.21020690	0.0001	12.36469674	0.04551724
465	0.20975484	0.0001	12.29498169	0.04516129
466	0.20930472	0.0001	12.22525751	0.04480687
467	0.20885653	0.0001	12.15552426	0.04445396
468	0.20841026	0.0001	12.08578197	0.04410256
469	0.20796588	0.0001	12.01603070	0.04375267
470	0.20752340	0.0001	11.94627051	0.04340426
471	0.20708280	0.0001	11.87650144	0.04305732
472	0.20664407	0.0001	11.80672354	0.04271186
473	0.20620719	0.0001	11.73693685	0.04236786
474	0.20577215	0.0001	11.66714144	0.04202532
475	0.20533895	0.0001	11.59733735	0.04168421
476	0.20490756	0.0001	11.52752464	0.04134454
477	0.20447799	0.0001	11.45770334	0.04100629
478	0.20405021	0.0001	11.38787352	0.04066946
479	0.20362422	0.0001	11.31803521	0.04033403
480	0.20320000	0.0001	11.24818849	0.04000000
481	0.20277755	0.0001	11.17833338	0.03966736
482	0.20235685	0.0001	11.10846994	0.03933610
483	0.20193789	0.0001	11.03859823	0.03900621
484	0.20152066	0.0001	10.96871830	0.03867769
485	0.20110515	0.0001	10.89883018	0.03835052
486	0.20069136	0.0001	10.82893394	0.03802469
487	0.20027926	0.0001	10.75902963	0.03770021
488	0.19986885	0.0001	10.68911730	0.03737705
489	0.19946012	0.0001	10.61919699	0.03705521
490	0.19905306	0.0001	10.54926875	0.03673469
491	0.19864766	0.0001	10.47933265	0.03641548
492	0.19824390	0.0001	10.40938872	0.03609756
493	0.19784178	0.0001	10.33943703	0.03578093
494	0.19744130	0.0001	10.26947761	0.03546559
495	0.19704242	0.0001	10.19951052	0.03515152
496	0.19664516	0.0001	10.12953582	0.03483871
497	0.19624950	0.0001	10.05955355	0.03452716
498	0.19585542	0.0001	9.98956376	0.03421687
499	0.19546293	0.0001	9.91956651	0.03390782
500	0.19507200	0.0001	9.84956184	0.03360000
501	0.19468263	0.0001	9.77954981	0.03329341
502	0.19429482	0.0001	9.70953047	0.03298805
503	0.19390855	0.0001	9.63950387	0.03268390
504	0.19352381	0.0001	9.56947006	0.03238095
505	0.19314059	0.0001	9.49942908	0.03207921
506	0.19275889	0.0001	9.42938100	0.03177866
507	0.19237870	0.0001	9.35932587	0.03147929
508	0.19200000	0.0001	9.28926373	0.03118110
509	0.19162279	0.0001	9.21919463	0.03088409
510	0.19124706	0.0001	9.14911863	0.03058824
511	0.19087280	0.0001	9.07903578	0.03029354
512	0.19050000	0.0001	9.00894614	0.03000000
513	0.19012865	0.0001	8.93884974	0.02970760
514	0.18975875	0.0001	8.86874664	0.02941634
515	0.18939029	0.0001	8.79863690	0.02912621
516	0.18902326	0.0001	8.72852057	0.02883721
517	0.18865764	0.0001	8.65839769	0.02854932
518	0.18829344	0.0001	8.58826833	0.02826255
519	0.18793064	0.0001	8.51813252	0.02797688
520	0.18756923	0.0001	8.44799033	0.02769231
521	0.18720921	0.0001	8.37784180	0.02740883
522	0.18685057	0.0001	8.30768698	0.02712644
523	0.18649331	0.0001	8.23752593	0.02684512
524	0.18613740	0.0001	8.16735871	0.02656489
525	0.18578286	0.0001	8.09718535	0.02628571
526	0.18542966	0.0001	8.02700591	0.02600760
527	0.18507780	0.0001	7.95682045	0.02573055
528	0.18472727	0.0001	7.88662902	0.02545455
529	0.18437807	0.0001	7.81643166	0.02517958
530	0.18403019	0.0001	7.74622843	0.02490566
531	0.18368362	0.0001	7.67601939	0.02463277
532	0.18333835	0.0001	7.60580458	0.02436090
533	0.18299437	0.0001	7.53558405	0.02409006
534	0.18265169	0.0001	7.46535786	0.02382022
535	0.18231028	0.0001	7.39512606	0.02355140
536	0.18197015	0.0001	7.32488871	0.02328358
537	0.18163128	0.0001	7.25464585	0.02301676
538	0.18129368	0.0001	7.18439753	0.02275093
539	0.18095733	0.0001	7.11414381	0.02248609
540	0.18062222	0.0001	7.04388474	0.02222222
541	0.18028835	0.0001	6.97362038	0.02195933
542	0.17995572	0.0001	6.90335077	0.02169742
543	0.17962431	0.0001	6.83307596	0.02143646
544	0.17929412	0.0001	6.76279602	0.02117647
545	0.17896514	0.0001	6.69251098	0.02091743
546	0.17863736	0.0001	6.62222091	0.02065934
547	0.17831079	0.0001	6.55192586	0.02040219
548	0.17798540	0.0001	6.48162587	0.02014599
549	0.17766120	0.0001	6.41132100	0.01989071
550	0.17733818	0.0001	6.34101131	0.01963636
551	0.17701633	0.0001	6.27069684	0.01938294
552	0.17669565	0.0001	6.20037765	0.01913043
553	0.17637613	0.0001	6.13005379	0.01887884
554	0.17605776	0.0001	6.05972532	0.01862816
555	0.17574054	0.0001	5.98939227	0.01837838
556	0.17542446	0.0001	5.91905472	0.01812950
557	0.17510952	0.0001	5.84871270	0.01788151
558	0.17479570	0.0001	5.77836628	0.01763441
559	0.17448301	0.0001	5.70801551	0.01738819
560	0.17417143	0.0001	5.63766043	0.01714286
561	0.17386096	0.0001	5.56730110	0.01689840
562	0.17355160	0.0001	5.49693757	0.01665480
563	0.17324334	0.0001	5.42656990	0.01641208
564	0.17293617	0.0001	5.35619814	0.01617021
565	0.17263009	0.0001	5.28582234	0.01592920
566	0.17232509	0.0001	5.21544255	0.01568905
567	0.17202116	0.0001	5.14505883	0.01544974
568	0.17171831	0.0001	5.07467123	0.01521127
569	0.17141652	0.0001	5.00427980	0.01497364
570	0.17111579	0.0001	4.93388460	0.01473684
571	0.17081611	0.0001	4.86348567	0.01450088
572	0.17051748	0.0001	4.79308307	0.01426573
573	0.17021990	0.0001	4.72267686	0.01403141
574	0.16992334	0.0001	4.65226708	0.01379791
575	0.16962783	0.0001	4.58185379	0.01356522
576	0.16933333	0.0001	4.51143704	0.01333333
577	0.16903986	0.0001	4.44101688	0.01310225
578	0.16874740	0.0001	4.37059338	0.01287197
579	0.16845596	0.0001	4.30016657	0.01264249
580	0.16816552	0.0001	4.22973652	0.01241379
581	0.16787608	0.0001	4.15930327	0.01218589
582	0.16758763	0.0001	4.08886688	0.01195876
583	0.16730017	0.0001	4.01842740	0.01173242
584	0.16701370	0.0001	3.94798489	0.01150685
585	0.16672821	0.0001	3.87753940	0.01128205
586	0.16644369	0.0001	3.80709097	0.01105802
587	0.16616014	0.0001	3.73663967	0.01083475
588	0.16587755	0.0001	3.66618555	0.01061224
589	0.16559593	0.0001	3.59572866	0.01039049
590	0.16531525	0.0001	3.52526905	0.01016949
591	0.16503553	0.0001	3.45480678	0.00994924
592	0.16475676	0.0001	3.38434189	0.00972973
593	0.16447892	0.0001	3.31387445	0.00951096
594	0.16420202	0.0001	3.24340451	0.00929293
595	0.16392605	0.0001	3.17293211	0.00907563
596	0.16365101	0.0001	3.10245731	0.00885906
597	0.16337688	0.0001	3.03198017	0.00864322
598	0.16310368	0.0001	2.96150074	0.00842809
599	0.16283139	0.0001	2.89101907	0.00821369
600	0.16256000	0.0001	2.82053521	0.00800000
601	0.16228952	0.0001	2.75004922	0.00778702
602	0.16201993	0.0001	2.67956115	0.00757475
603	0.16175124	0.0001	2.60907106	0.00736318
604	0.16148344	0.0001	2.53857899	0.00715232
605	0.16121653	0.0001	2.46808500	0.00694215
606	0.16095050	0.0001	2.39758914	0.00673267
607	0.16068534	0.0001	2.32709148	0.00652389
608	0.16042105	0.0001	2.25659205	0.00631579
609	0.16015764	0.0001	2.18609091	0.00610837
610	0.15989508	0.0001	2.11558812	0.00590164
611	0.15963339	0.0001	2.04508374	0.00569558
612	0.15937255	0.0001	1.97457780	0.00549020
613	0.15911256	0.0001	1.90407037	0.00528548
614	0.15885342	0.0001	1.83356150	0.00508143
615	0.15859512	0.0001	1.76305124	0.00487805
616	0.15833766	0.0001	1.69253965	0.00467532
617	0.15808104	0.0001	1.62202678	0.00447326
618	0.15782524	0.0001	1.55151268	0.00427184
619	0.15757027	0.0001	1.48099741	0.00407108
620	0.15731613	0.0001	1.41048102	0.00387097
621	0.15706280	0.0001	1.33996356	0.00367150
622	0.15681029	0.0001	1.26944509	0.00347267
623	0.15655859	0.0001	1.19892565	0.00327448
624	0.15630769	0.0001	1.12840531	0.00307692
625	0.15605760	0.0000	1.05788411	0.00288000
626	0.15580831	0.0000	0.98736212	0.00268371
627	0.15555981	0.0000	0.91683938	0.00248804
628	0.15531210	0.0000	0.84631594	0.00229299
629	0.15506518	0.0000	0.77579186	0.00209857
630	0.15481905	0.0000	0.70526720	0.00190476
631	0.15457369	0.0000	0.63474200	0.00171157
632	0.15432911	0.0000	0.56421632	0.00151899
633	0.15408531	0.0000	0.49369021	0.00132701
634	0.15384227	0.0000	0.42316373	0.00113565
635	0.15360000	0.0000	0.35263693	0.00094488
636	0.15335849	0.0000	0.28210987	0.00075472
637	0.15311774	0.0000	0.21158259	0.00056515
638	0.15287774	0.0000	0.14105515	0.00037618
639	0.15263850	0.0000	0.07052760	0.00018779
640	0.00000000	0.0000	0.00000000	0.00000000
641	0.00000000	0.0000	0.00000000	0.00000000
642	0.00000000	0.0000	0.00000000	0.00000000
643	0.00000000	0.0000	0.00000000	0.00000000
644	0.00000000	0.0000	0.00000000	0.00000000
645	0.00000000	0.0000	0.00000000	0.00000000
646	0.00000000	0.0000	0.00000000	0.00000000
647	0.00000000	0.0000	0.00000000	0.00000000
648	0.00000000	0.0000	0.00000000	0.00000000
649	0.00000000	0.0000	0.00000000	0.00000000
650	0.00000000	0.0000	0.00000000	0.00000000
651	0.00000000	0.0000	0.00000000	0.00000000
652	0.00000000	0.0000	0.00000000	0.00000000
653	0.00000000	0.0000	0.00000000	0.00000000
654	0.00000000	0.0000	0.00000000	0.00000000
655	0.00000000	0.0000	0.00000000	0.00000000
656	0.00000000	0.0000	0.00000000	0.00000000
657	0.00000000	0.0000	0.00000000	0.00000000
658	0.00000000	0.0000	0.00000000	0.00000000
659	0.00000000	0.0000	0.00000000	0.00000000
660	0.00000000	0.0000	0.00000000	0.00000000
661	0.00000000	0.0000	0.00000000	0.00000000
662	0.00000000	0.0000	0.00000000	0.00000000
663	0.00000000	0.0000	0.00000000	0.00000000
664	0.00000000	0.0000	0.00000000	0.00000000
665	0.00000000	0.0000	0.00000000	0.00000000
666	0.00000000	0.0000	0.00000000	0.00000000
667	0.00000000	0.0000	0.00000000	0.00000000
668	0.00000000	0.0000	0.00000000	0.00000000
669	0.00000000	0.0000	0.00000000	0.00000000
670	0.00000000	0.0000	0.00000000	0.00000000
671	0.00000000	0.0000	0.00000000	0.00000000
672	0.00000000	0.0000	0.00000000	0.00000000
673	0.00000000	0.0000	0.00000000	0.00000000
674	0.00000000	0.0000	0.00000000	0.00000000
675	0.00000000	0.0000	0.00000000	0.00000000
676	0.00000000	0.0000	0.00000000	0.00000000
677	0.00000000	0.0000	0.00000000	0.00000000
678	0.00000000	0.0000	0.00000000	0.00000000
679	0.00000000	0.0000	0.00000000	0.00000000
680	0.00000000	0.0000	0.00000000	0.00000000
681	0.00000000	0.0000	0.00000000	0.00000000
682	0.00000000	0.0000	0.00000000	0.00000000
683	0.00000000	0.0000	0.00000000	0.00000000
684	0.00000000	0.0000	0.00000000	0.00000000
685	0.00000000	0.0000	0.00000000	0.00000000
686	0.00000000	0.0000	0.00000000	0.00000000
687	0.00000000	0.0000	0.00000000	0.00000000
688	0.00000000	0.0000	0.00000000	0.00000000
689	0.00000000	0.0000	0.00000000	0.00000000
690	0.00000000	0.0000	0.00000000	0.00000000
691	0.00000000	0.0000	0.00000000	0.00000000
692	0.00000000	0.0000	0.00000000	0.00000000
693	0.00000000	0.0000	0.00000000	0.00000000
694	0.00000000	0.0000	0.00000000	0.00000000
695	0.00000000	0.0000	0.00000000	0.00000000
696	0.00000000	0.0000	0.00000000	0.00000000
697	0.00000000	0.0000	0.00000000	0.00000000
698	0.00000000	0.0000	0.00000000	0.00000000
699	0.00000000	0.0000	0.00000000	0.00000000
700	0.00000000	0.0000	0.00000000	0.00000000
701	0.00000000	0.0000	0.00000000	0.00000000
702	0.00000000	0.0000	0.00000000	0.00000000
703	0.00000000	0.0000	0.00000000	0.00000000
704	0.00000000	0.0000	0.00000000	0.00000000
705	0.00000000	0.0000	0.00000000	0.00000000
706	0.00000000	0.0000	0.00000000	0.00000000
707	0.00000000	0.0000	0.00000000	0.00000000
708	0.00000000	0.0000	0.00000000	0.00000000
709	0.00000000	0.0000	0.00000000	0.00000000
710	0.00000000	0.0000	0.00000000	0.00000000
711	0.00000000	0.0000	0.00000000	0.00000000
712	0.00000000	0.0000	0.00000000	0.00000000
713	0.00000000	0.0000	0.00000000	0.00000000
714	0.00000000	0.0000	0.00000000	0.00000000
715	0.00000000	0.0000	0.00000000	0.00000000
716	0.00000000	0.0000	0.00000000	0.00000000
717	0.00000000	0.0000	0.00000000	0.00000000
718	0.00000000	0.0000	0.00000000	0.00000000
719	0.00000000	0.0000	0.00000000	0.00000000
720	0.00000000	0.0000	0.00000000	0.00000000
721	0.00000000	0.0000	0.00000000	0.00000000
722	0.00000000	0.0000	0.00000000	0.00000000
723	0.00000000	0.0000	0.00000000	0.00000000
724	0.00000000	0.0000	0.00000000	0.00000000
725	0.00000000	0.0000	0.00000000	0.00000000
726	0.00000000	0.0000	0.00000000	0.00000000
727	0.00000000	0.0000	0.00000000	0.00000000
728	0.00000000	0.0000	0.00000000	0.00000000
729	0.00000000	0.0000	0.00000000	0.00000000
730	0.00000000	0.0000	0.00000000	0.00000000
731	0.00000000	0.0000	0.00000000	0.00000000
732	0.00000000	0.0000	0.00000000	0.00000000
733	0.00000000	0.0000	0.00000000	0.00000000
734	0.00000000	0.0000	0.00000000	0.00000000
735	0.00000000	0.0000	0.00000000	0.00000000
736	0.00000000	0.0000	0.00000000	0.00000000
737	0.00000000	0.0000	0.00000000	0.00000000
738	0.00000000	0.0000	0.00000000	0.00000000
739	0.00000000	0.0000	0.00000000	0.00000000
740	0.00000000	0.0000	0.00000000	0.00000000
741	0.00000000	0.0000	0.00000000	0.00000000
742	0.00000000	0.0000	0.00000000	0.00000000
743	0.00000000	0.0000	0.00000000	0.00000000
744	0.00000000	0.0000	0.00000000	0.00000000
745	0.00000000	0.0000	0.00000000	0.00000000
746	0.00000000	0.0000	0.00000000	0.00000000
747	0.00000000	0.0000	0.00000000	0.00000000
748	0.00000000	0.0000	0.00000000	0.00000000
749	0.00000000	0.0000	0.00000000	0.00000000
750	0.00000000	0.0000	0.00000000	0.00000000
751	0.00000000	0.0000	0.00000000	0.00000000
752	0.00000000	0.0000	0.00000000	0.00000000
753	0.00000000	0.0000	0.00000000	0.00000000
754	0.00000000	0.0000	0.00000000	0.00000000
755	0.00000000	0.0000	0.00000000	0.00000000
756	0.00000000	0.0000	0.00000000	0.00000000
757	0.00000000	0.0000	0.00000000	0.00000000
758	0.00000000	0.0000	0.00000000	0.00000000
759	0.00000000	0.0000	0.00000000	0.00000000
760	0.00000000	0.0000	0.00000000	0.00000000
761	0.00000000	0.0000	0.00000000	0.00000000
762	0.00000000	0.0000	0.00000000	0.00000000
763	0.00000000	0.0000	0.00000000	0.00000000
764	0.00000000	0.0000	0.00000000	0.00000000
765	0.00000000	0.0000	0.00000000	0.00000000
766	0.00000000	0.0000	0.00000000	0.00000000
767	0.00000000	0.0000	0.00000000	0.00000000
768	0.00000000	0.0000	0.00000000	0.00000000
769	0.00000000	0.0000	0.00000000	0.00000000
770	0.00000000	0.0000	0.00000000	0.00000000
771	0.00000000	0.0000	0.00000000	0.00000000
772	0.00000000	0.0000	0.00000000	0.00000000
773	0.00000000	0.0000	0.00000000	0.00000000
774	0.00000000	0.0000	0.00000000	0.00000000
775	0.00000000	0.0000	0.00000000	0.00000000
776	0.00000000	0.0000	0.00000000	0.00000000
777	0.00000000	0.0000	0.00000000	0.00000000
778	0.00000000	0.0000	0.00000000	0.00000000
779	0.00000000	0.0000	0.00000000	0.00000000
780	0.00000000	0.0000	0.00000000	0.00000000
781	0.00000000	0.0000	0.00000000	0.00000000
782	0.00000000	0.0000	0.00000000	0.00000000
783	0.00000000	0.0000	0.00000000	0.00000000
784	0.00000000	0.0000	0.00000000	0.00000000
785	0.00000000	0.0000	0.00000000	0.00000000
786	0.00000000	0.0000	0.00000000	0.00000000
787	0.00000000	0.0000	0.00000000	0.00000000
788	0.00000000	0.0000	0.00000000	0.00000000
789	0.00000000	0.0000	0.00000000	0.00000000
790	0.00000000	0.0000	0.00000000	0.00000000
791	0.00000000	0.0000	0.00000000	0.00000000
792	0.00000000	0.0000	0.00000000	0.00000000
793	0.00000000	0.0000	0.00000000	0.00000000
794	0.00000000	0.0000	0.00000000	0.00000000
795	0.00000000	0.0000	0.00000000	0.00000000
796	0.00000000	0.0000	0.00000000	0.00000000
797	0.00000000	0.0000	0.00000000	0.00000000
798	0.00000000	0.0000	0.00000000	0.00000000
799	0.00000000	0.0000	0.00000000	0.00000000
800	0.00000000	0.0000	0.00000000	0.00000000
801	0.00000000	0.0000	0.00000000	0.00000000
802	0.00000000	0.0000	0.00000000	0.00000000
803	0.00000000	0.0000	0.00000000	0.00000000
804	0.00000000	0.0000	0.00000000	0.00000000
805	0.00000000	0.0000	0.00000000	0.00000000
806	0.00000000	0.0000	0.00000000	0.00000000
807	0.00000000	0.0000	0.00000000	0.00000000
808	0.00000000	0.0000	0.00000000	0.00000000
809	0.00000000	0.0000	0.00000000	0.00000000
810	0.00000000	0.0000	0.00000000	0.00000000
811	0.00000000	0.0000	0.00000000	0.00000000
812	0.00000000	0.0000	0.00000000	0.00000000
813	0.00000000	0.0000	0.00000000	0.00000000
814	0.00000000	0.0000	0.00000000	0.00000000
815	0.00000000	0.0000	0.00000000	0.00000000
816	0.00000000	0.0000	0.00000000	0.00000000
817	0.00000000	0.0000	0.00000000	0.00000000
818	0.00000000	0.0000	0.00000000	0.00000000
819	0.00000000	0.0000	0.00000000	0.00000000
820	0.00000000	0.0000	0.00000000	0.00000000
821	0.00000000	0.0000	0.00000000	0.00000000
822	0.00000000	0.0000	0.00000000	0.00000000
823	0.00000000	0.0000	0.00000000	0.00000000
824	0.00000000	0.0000	0.00000000	0.00000000
825	0.00000000	0.0000	0.00000000	0.00000000
826	0.00000000	0.0000	0.00000000	0.00000000
827	0.00000000	0.0000	0.00000000	0.00000000
828	0.00000000	0.0000	0.00000000	0.00000000
829	0.00000000	0.0000	0.00000000	0.00000000
830	0.00000000	0.0000	0.00000000	0.00000000
831	0.00000000	0.0000	0.00000000	0.00000000
832	0.00000000	0.0000	0.00000000	0.00000000
833	0.00000000	0.0000	0.00000000	0.00000000
834	0.00000000	0.0000	0.00000000	0.00000000
835	0.00000000	0.0000	0.00000000	0.00000000
836	0.00000000	0.0000	0.00000000	0.00000000
837	0.00000000	0.0000	0.00000000	0.00000000
838	0.00000000	0.0000	0.00000000	0.00000000
839	0.00000000	0.0000	0.00000000	0.00000000
840	0.00000000	0.0000	0.00000000	0.00000000
841	0.00000000	0.0000	0.00000000	0.00000000
842	0.00000000	0.0000	0.00000000	0.00000000
843	0.00000000	0.0000	0.00000000	0.00000000
844	0.00000000	0.0000	0.00000000	0.00000000
845	0.00000000	0.0000	0.00000000	0.00000000
846	0.00000000	0.0000	0.00000000	0.00000000
847	0.00000000	0.0000	0.00000000	0.00000000
848	0.00000000	0.0000	0.00000000	0.00000000
849	0.00000000	0.0000	0.00000000	0.00000000
850	0.00000000	0.0000	0.00000000	0.00000000
851	0.00000000	0.0000	0.00000000	0.00000000
852	0.00000000	0.0000	0.00000000	0.00000000
853	0.00000000	0.0000	0.00000000	0.00000000
854	0.00000000	0.0000	0.00000000	0.00000000
855	0.00000000	0.0000	0.00000000	0.00000000
856	0.00000000	0.0000	0.00000000	0.00000000
857	0.00000000	0.0000	0.00000000	0.00000000
858	0.00000000	0.0000	0.00000000	0.00000000
859	0.00000000	0.0000	0.00000000	0.00000000
860	0.00000000	0.0000	0.00000000	0.00000000
861	0.00000000	0.0000	0.00000000	0.00000000
862	0.00000000	0.0000	0.00000000	0.00000000
863	0.00000000	0.0000	0.00000000	0.00000000
864	0.00000000	0.0000	0.00000000	0.00000000
865	0.00000000	0.0000	0.00000000	0.00000000
866	0.00000000	0.0000	0.00000000	0.00000000
867	0.00000000	0.0000	0.00000000	0.00000000
868	0.00000000	0.0000	0.00000000	0.00000000
869	0.00000000	0.0000	0.00000000	0.00000000
870	0.00000000	0.0000	0.00000000	0.00000000
871	0.00000000	0.0000	0.00000000	0.00000000
872	0.00000000	0.0000	0.00000000	0.00000000
873	0.00000000	0.0000	0.00000000	0.00000000
874	0.00000000	0.0000	0.00000000	0.00000000
875	0.00000000	0.0000	0.00000000	0.00000000
876	0.00000000	0.0000	0.00000000	0.00000000
877	0.00000000	0.0000	0.00000000	0.00000000
878	0.00000000	0.0000	0.00000000	0.00000000
879	0.00000000	0.0000	0.00000000	0.00000000
880	0.00000000	0.0000	0.00000000	0.00000000
881	0.00000000	0.0000	0.00000000	0.00000000
882	0.00000000	0.0000	0.00000000	0.00000000
883	0.00000000	0.0000	0.00000000	0.00000000
884	0.00000000	0.0000	0.00000000	0.00000000
885	0.00000000	0.0000	0.00000000	0.00000000
886	0.00000000	0.0000	0.00000000	0.00000000
887	0.00000000	0.0000	0.00000000	0.00000000
888	0.00000000	0.0000	0.00000000	0.00000000
889	0.00000000	0.0000	0.00000000	0.00000000
890	0.00000000	0.0000	0.00000000	0.00000000
891	0.00000000	0.0000	0.00000000	0.00000000
892	0.00000000	0.0000	0.00000000	0.00000000
893	0.00000000	0.0000	0.00000000	0.00000000
894	0.00000000	0.0000	0.00000000	0.00000000
895	0.00000000	0.0000	0.00000000	0.00000000
896	0.00000000	0.0000	0.00000000	0.00000000
897	0.00000000	0.0000	0.00000000	0.00000000
898	0.00000000	0.0000	0.00000000	0.00000000
899	0.00000000	0.0000	0.00000000	0.00000000
900	0.00000000	0.0000	0.00000000	0.00000000
901	0.00000000	0.0000	0.00000000	0.00000000
Long Range Z Accuracy
Range (m)
Accuracy (m)
Short Range Z Accuracy
Range (m)
Accuracy (m)