## Accuracy chart
Point Grey Research Stereo Accuracy

Camera options					*Important - Disclaimer *
Baseline	12	This value is in centimeters – should be 12 for Bumblebee2 and XB3 Narrow baseline and 24 for XB3 Wide baseline
Lens	3.8	This value is in millimetres and should be exactly one of 2.5, 3.8, or 6					This spreadsheet is meant to be used as a guideline and is not a specification for Point Grey Research's stereo cameras. The values contained within are theoretical calculations and have not been physically verified. We do not guarantee that the accuracy performance described within will actually be achieved with Point Grey products.
Stereo resolution	640	This value is in pixels and represents the width of the image for stereo calculation – should not be greater than about 0.8 x sensor width

Calibration/Correlation accuracy
Correlation	0.2	RMS accuracy of correlation in pixels – 0.2 is a reasonable 2 standard deviation spread for correlation accuracy on well textured surfaces

Calculated values
Normalized focal length	0.768
Field-of-view	66.16515106	(horizontal)
Stereo focal length	491.52	(in pixels)

Look up tables
Lens	Normalized f	Lens
2.5	0.44	3.8
3.8	0.768
6	1.27
12	2.64

Disparity	Z (m)	Z accuracy (m)	FOV at range (degrees)	FOV at range (metres)

1	58.98240000	11.7965	66.08320317	76.68000000
1.5	39.32160000	5.2429	66.04220064	51.08000000
2	29.49120000	2.9491	66.00117905	38.28000000
2.5	23.59296000	1.8874	65.96013841	30.60000000
3	19.66080000	1.3107	65.91907870	25.48000000
3.5	16.85211429	0.9630	65.87799992	21.82285714
4	14.74560000	0.7373	65.83690208	19.08000000
4.5	13.10720000	0.5825	65.79578516	16.94666667
5	11.79648000	0.4719	65.75464918	15.24000000
6	9.83040000	0.3277	65.67231996	12.68000000
7	8.42605714	0.2407	65.58991442	10.85142857
8	7.37280000	0.1843	65.50743253	9.48000000
9	6.55360000	0.1456	65.42487428	8.41333333
10	5.89824000	0.1180	65.34223963	7.56000000
11	5.36203636	0.0975	65.25952857	6.86181818
12	4.91520000	0.0819	65.17674108	6.28000000
13	4.53710769	0.0698	65.09387714	5.78769231
14	4.21302857	0.0602	65.01093673	5.36571429
15	3.93216000	0.0524	64.92791983	5.00000000
16	3.68640000	0.0461	64.84482643	4.68000000
17	3.46955294	0.0408	64.76165650	4.39764706
18	3.27680000	0.0364	64.67841003	4.14666667
19	3.10433684	0.0327	64.59508700	3.92210526
20	2.94912000	0.0295	64.51168739	3.72000000
21	2.80868571	0.0267	64.42821118	3.53714286
22	2.68101818	0.0244	64.34465836	3.37090909
23	2.56445217	0.0223	64.26102891	3.21913043
24	2.45760000	0.0205	64.17732282	3.08000000
25	2.35929600	0.0189	64.09354006	2.95200000
26	2.26855385	0.0175	64.00968063	2.83384615
27	2.18453333	0.0162	63.92574451	2.72444444
28	2.10651429	0.0150	63.84173167	2.62285714
29	2.03387586	0.0140	63.75764211	2.52827586
30	1.96608000	0.0131	63.67347582	2.44000000
31	1.90265806	0.0123	63.58923277	2.35741935
32	1.84320000	0.0115	63.50491296	2.28000000
33	1.78734545	0.0108	63.42051637	2.20727273
34	1.73477647	0.0102	63.33604299	2.13882353
35	1.68521143	0.0096	63.25149280	2.07428571
36	1.63840000	0.0091	63.16686579	2.01333333
37	1.59411892	0.0086	63.08216195	1.95567568
38	1.55216842	0.0082	62.99738127	1.90105263
39	1.51236923	0.0078	62.91252374	1.84923077
40	1.47456000	0.0074	62.82758934	1.80000000
41	1.43859512	0.0070	62.74257806	1.75317073
42	1.40434286	0.0067	62.65748989	1.70857143
43	1.37168372	0.0064	62.57232483	1.66604651
44	1.34050909	0.0061	62.48708285	1.62545455
45	1.31072000	0.0058	62.40176396	1.58666667
46	1.28222609	0.0056	62.31636814	1.54956522
47	1.25494468	0.0053	62.23089538	1.51404255
48	1.22880000	0.0051	62.14534568	1.48000000
49	1.20372245	0.0049	62.05971902	1.44734694
50	1.17964800	0.0047	61.97401540	1.41600000
51	1.15651765	0.0045	61.88823481	1.38588235
52	1.13427692	0.0044	61.80237724	1.35692308
53	1.11287547	0.0042	61.71644268	1.32905660
54	1.09226667	0.0040	61.63043113	1.30222222
55	1.07240727	0.0039	61.54434259	1.27636364
56	1.05325714	0.0038	61.45817703	1.25142857
57	1.03477895	0.0036	61.37193447	1.22736842
58	1.01693793	0.0035	61.28561489	1.20413793
59	0.99970169	0.0034	61.19921828	1.18169492
60	0.98304000	0.0033	61.11274466	1.16000000
61	0.96692459	0.0032	61.02619399	1.13901639
62	0.95132903	0.0031	60.93956630	1.11870968
63	0.93622857	0.0030	60.85286156	1.09904762
64	0.92160000	0.0029	60.76607978	1.08000000
65	0.90742154	0.0028	60.67922096	1.06153846
66	0.89367273	0.0027	60.59228508	1.04363636
67	0.88033433	0.0026	60.50527216	1.02626866
68	0.86738824	0.0026	60.41818218	1.00941176
69	0.85481739	0.0025	60.33101514	0.99304348
70	0.84260571	0.0024	60.24377105	0.97714286
71	0.83073803	0.0023	60.15644990	0.96169014
72	0.81920000	0.0023	60.06905169	0.94666667
73	0.80797808	0.0022	59.98157643	0.93205479
74	0.79705946	0.0022	59.89402410	0.91783784
75	0.78643200	0.0021	59.80639472	0.90400000
76	0.77608421	0.0020	59.71868828	0.89052632
77	0.76600519	0.0020	59.63090478	0.87740260
78	0.75618462	0.0019	59.54304423	0.86461538
79	0.74661266	0.0019	59.45510662	0.85215190
80	0.73728000	0.0018	59.36709197	0.84000000
81	0.72817778	0.0018	59.27900026	0.82814815
82	0.71929756	0.0018	59.19083151	0.81658537
83	0.71063133	0.0017	59.10258572	0.80530120
84	0.70217143	0.0017	59.01426289	0.79428571
85	0.69391059	0.0016	58.92586302	0.78352941
86	0.68584186	0.0016	58.83738612	0.77302326
87	0.67795862	0.0016	58.74883220	0.76275862
88	0.67025455	0.0015	58.66020126	0.75272727
89	0.66272360	0.0015	58.57149330	0.74292135
90	0.65536000	0.0015	58.48270834	0.73333333
91	0.64815824	0.0014	58.39384637	0.72395604
92	0.64111304	0.0014	58.30490741	0.71478261
93	0.63421935	0.0014	58.21589146	0.70580645
94	0.62747234	0.0013	58.12679853	0.69702128
95	0.62086737	0.0013	58.03762862	0.68842105
96	0.61440000	0.0013	57.94838175	0.68000000
97	0.60806598	0.0013	57.85905792	0.67175258
98	0.60186122	0.0012	57.76965715	0.66367347
99	0.59578182	0.0012	57.68017944	0.65575758
100	0.58982400	0.0012	57.59062480	0.64800000
101	0.58398416	0.0012	57.50099324	0.64039604
102	0.57825882	0.0011	57.41128477	0.63294118
103	0.57264466	0.0011	57.32149941	0.62563107
104	0.56713846	0.0011	57.23163716	0.61846154
105	0.56173714	0.0011	57.14169804	0.61142857
106	0.55643774	0.0010	57.05168205	0.60452830
107	0.55123738	0.0010	56.96158922	0.59775701
108	0.54613333	0.0010	56.87141955	0.59111111
109	0.54112294	0.0010	56.78117306	0.58458716
110	0.53620364	0.0010	56.69084976	0.57818182
111	0.53137297	0.0010	56.60044967	0.57189189
112	0.52662857	0.0009	56.50997280	0.56571429
113	0.52196814	0.0009	56.41941916	0.55964602
114	0.51738947	0.0009	56.32878877	0.55368421
115	0.51289043	0.0009	56.23808165	0.54782609
116	0.50846897	0.0009	56.14729781	0.54206897
117	0.50412308	0.0009	56.05643727	0.53641026
118	0.49985085	0.0008	55.96550004	0.53084746
119	0.49565042	0.0008	55.87448615	0.52537815
120	0.49152000	0.0008	55.78339561	0.52000000
121	0.48745785	0.0008	55.69222844	0.51471074
122	0.48346230	0.0008	55.60098466	0.50950820
123	0.47953171	0.0008	55.50966428	0.50439024
124	0.47566452	0.0008	55.41826734	0.49935484
125	0.47185920	0.0008	55.32679384	0.49440000
126	0.46811429	0.0007	55.23524380	0.48952381
127	0.46442835	0.0007	55.14361726	0.48472441
128	0.46080000	0.0007	55.05191422	0.48000000
129	0.45722791	0.0007	54.96013472	0.47534884
130	0.45371077	0.0007	54.86827877	0.47076923
131	0.45024733	0.0007	54.77634639	0.46625954
132	0.44683636	0.0007	54.68433761	0.46181818
133	0.44347669	0.0007	54.59225246	0.45744361
134	0.44016716	0.0007	54.50009095	0.45313433
135	0.43690667	0.0006	54.40785311	0.44888889
136	0.43369412	0.0006	54.31553896	0.44470588
137	0.43052847	0.0006	54.22314854	0.44058394
138	0.42740870	0.0006	54.13068186	0.43652174
139	0.42433381	0.0006	54.03813895	0.43251799
140	0.42130286	0.0006	53.94551984	0.42857143
141	0.41831489	0.0006	53.85282455	0.42468085
142	0.41536901	0.0006	53.76005312	0.42084507
143	0.41246434	0.0006	53.66720557	0.41706294
144	0.40960000	0.0006	53.57428192	0.41333333
145	0.40677517	0.0006	53.48128221	0.40965517
146	0.40398904	0.0006	53.38820647	0.40602740
147	0.40124082	0.0005	53.29505472	0.40244898
148	0.39852973	0.0005	53.20182700	0.39891892
149	0.39585503	0.0005	53.10852333	0.39543624
150	0.39321600	0.0005	53.01514375	0.39200000
151	0.39061192	0.0005	52.92168829	0.38860927
152	0.38804211	0.0005	52.82815698	0.38526316
153	0.38550588	0.0005	52.73454985	0.38196078
154	0.38300260	0.0005	52.64086693	0.37870130
155	0.38053161	0.0005	52.54710826	0.37548387
156	0.37809231	0.0005	52.45327388	0.37230769
157	0.37568408	0.0005	52.35936381	0.36917197
158	0.37330633	0.0005	52.26537809	0.36607595
159	0.37095849	0.0005	52.17131675	0.36301887
160	0.36864000	0.0005	52.07717984	0.36000000
161	0.36635031	0.0005	51.98296738	0.35701863
162	0.36408889	0.0004	51.88867942	0.35407407
163	0.36185521	0.0004	51.79431599	0.35116564
164	0.35964878	0.0004	51.69987712	0.34829268
165	0.35746909	0.0004	51.60536286	0.34545455
166	0.35531566	0.0004	51.51077324	0.34265060
167	0.35318802	0.0004	51.41610831	0.33988024
168	0.35108571	0.0004	51.32136809	0.33714286
169	0.34900828	0.0004	51.22655264	0.33443787
170	0.34695529	0.0004	51.13166199	0.33176471
171	0.34492632	0.0004	51.03669618	0.32912281
172	0.34292093	0.0004	50.94165526	0.32651163
173	0.34093873	0.0004	50.84653926	0.32393064
174	0.33897931	0.0004	50.75134823	0.32137931
175	0.33704229	0.0004	50.65608220	0.31885714
176	0.33512727	0.0004	50.56074123	0.31636364
177	0.33323390	0.0004	50.46532536	0.31389831
178	0.33136180	0.0004	50.36983462	0.31146067
179	0.32951061	0.0004	50.27426907	0.30905028
180	0.32768000	0.0004	50.17862875	0.30666667
181	0.32586961	0.0004	50.08291371	0.30430939
182	0.32407912	0.0004	49.98712399	0.30197802
183	0.32230820	0.0004	49.89125963	0.29967213
184	0.32055652	0.0003	49.79532069	0.29739130
185	0.31882378	0.0003	49.69930721	0.29513514
186	0.31710968	0.0003	49.60321924	0.29290323
187	0.31541390	0.0003	49.50705683	0.29069519
188	0.31373617	0.0003	49.41082002	0.28851064
189	0.31207619	0.0003	49.31450888	0.28634921
190	0.31043368	0.0003	49.21812343	0.28421053
191	0.30880838	0.0003	49.12166375	0.28209424
192	0.30720000	0.0003	49.02512987	0.28000000
193	0.30560829	0.0003	48.92852186	0.27792746
194	0.30403299	0.0003	48.83183975	0.27587629
195	0.30247385	0.0003	48.73508361	0.27384615
196	0.30093061	0.0003	48.63825349	0.27183673
197	0.29940305	0.0003	48.54134943	0.26984772
198	0.29789091	0.0003	48.44437150	0.26787879
199	0.29639397	0.0003	48.34731974	0.26592965
200	0.29491200	0.0003	48.25019422	0.26400000
201	0.29344478	0.0003	48.15299499	0.26208955
202	0.29199208	0.0003	48.05572211	0.26019802
203	0.29055369	0.0003	47.95837562	0.25832512
204	0.28912941	0.0003	47.86095559	0.25647059
205	0.28771902	0.0003	47.76346208	0.25463415
206	0.28632233	0.0003	47.66589514	0.25281553
207	0.28493913	0.0003	47.56825483	0.25101449
208	0.28356923	0.0003	47.47054121	0.24923077
209	0.28221244	0.0003	47.37275435	0.24746411
210	0.28086857	0.0003	47.27489429	0.24571429
211	0.27953744	0.0003	47.17696111	0.24398104
212	0.27821887	0.0003	47.07895485	0.24226415
213	0.27691268	0.0003	46.98087559	0.24056338
214	0.27561869	0.0003	46.88272339	0.23887850
215	0.27433674	0.0003	46.78449831	0.23720930
216	0.27306667	0.0003	46.68620040	0.23555556
217	0.27180829	0.0003	46.58782974	0.23391705
218	0.27056147	0.0002	46.48938640	0.23229358
219	0.26932603	0.0002	46.39087042	0.23068493
220	0.26810182	0.0002	46.29228189	0.22909091
221	0.26688869	0.0002	46.19362086	0.22751131
222	0.26568649	0.0002	46.09488740	0.22594595
223	0.26449507	0.0002	45.99608158	0.22439462
224	0.26331429	0.0002	45.89720346	0.22285714
225	0.26214400	0.0002	45.79825312	0.22133333
226	0.26098407	0.0002	45.69923062	0.21982301
227	0.25983436	0.0002	45.60013603	0.21832599
228	0.25869474	0.0002	45.50096942	0.21684211
229	0.25756507	0.0002	45.40173087	0.21537118
230	0.25644522	0.0002	45.30242043	0.21391304
231	0.25533506	0.0002	45.20303818	0.21246753
232	0.25423448	0.0002	45.10358420	0.21103448
233	0.25314335	0.0002	45.00405856	0.20961373
234	0.25206154	0.0002	44.90446132	0.20820513
235	0.25098894	0.0002	44.80479256	0.20680851
236	0.24992542	0.0002	44.70505236	0.20542373
237	0.24887089	0.0002	44.60524079	0.20405063
238	0.24782521	0.0002	44.50535792	0.20268908
239	0.24678828	0.0002	44.40540384	0.20133891
240	0.24576000	0.0002	44.30537860	0.20000000
241	0.24474025	0.0002	44.20528230	0.19867220
242	0.24372893	0.0002	44.10511501	0.19735537
243	0.24272593	0.0002	44.00487681	0.19604938
244	0.24173115	0.0002	43.90456777	0.19475410
245	0.24074449	0.0002	43.80418797	0.19346939
246	0.23976585	0.0002	43.70373750	0.19219512
247	0.23879514	0.0002	43.60321643	0.19093117
248	0.23783226	0.0002	43.50262484	0.18967742
249	0.23687711	0.0002	43.40196282	0.18843373
250	0.23592960	0.0002	43.30123044	0.18720000
251	0.23498964	0.0002	43.20042778	0.18597610
252	0.23405714	0.0002	43.09955494	0.18476190
253	0.23313202	0.0002	42.99861198	0.18355731
254	0.23221417	0.0002	42.89759901	0.18236220
255	0.23130353	0.0002	42.79651609	0.18117647
256	0.23040000	0.0002	42.69536331	0.18000000
257	0.22950350	0.0002	42.59414077	0.17883268
258	0.22861395	0.0002	42.49284854	0.17767442
259	0.22773127	0.0002	42.39148671	0.17652510
260	0.22685538	0.0002	42.29005537	0.17538462
261	0.22598621	0.0002	42.18855461	0.17425287
262	0.22512366	0.0002	42.08698451	0.17312977
263	0.22426768	0.0002	41.98534516	0.17201521
264	0.22341818	0.0002	41.88363666	0.17090909
265	0.22257509	0.0002	41.78185908	0.16981132
266	0.22173835	0.0002	41.68001253	0.16872180
267	0.22090787	0.0002	41.57809708	0.16764045
268	0.22008358	0.0002	41.47611285	0.16656716
269	0.21926543	0.0002	41.37405990	0.16550186
270	0.21845333	0.0002	41.27193835	0.16444444
271	0.21764723	0.0002	41.16974827	0.16339483
272	0.21684706	0.0002	41.06748977	0.16235294
273	0.21605275	0.0002	40.96516294	0.16131868
274	0.21526423	0.0002	40.86276787	0.16029197
275	0.21448145	0.0002	40.76030465	0.15927273
276	0.21370435	0.0002	40.65777340	0.15826087
277	0.21293285	0.0002	40.55517419	0.15725632
278	0.21216691	0.0002	40.45250713	0.15625899
279	0.21140645	0.0002	40.34977231	0.15526882
280	0.21065143	0.0002	40.24696984	0.15428571
281	0.20990178	0.0001	40.14409981	0.15330961
282	0.20915745	0.0001	40.04116232	0.15234043
283	0.20841837	0.0001	39.93815747	0.15137809
284	0.20768451	0.0001	39.83508536	0.15042254
285	0.20695579	0.0001	39.73194609	0.14947368
286	0.20623217	0.0001	39.62873976	0.14853147
287	0.20551359	0.0001	39.52546648	0.14759582
288	0.20480000	0.0001	39.42212635	0.14666667
289	0.20409135	0.0001	39.31871947	0.14574394
290	0.20338759	0.0001	39.21524594	0.14482759
291	0.20268866	0.0001	39.11170587	0.14391753
292	0.20199452	0.0001	39.00809936	0.14301370
293	0.20130512	0.0001	38.90442653	0.14211604
294	0.20062041	0.0001	38.80068746	0.14122449
295	0.19994034	0.0001	38.69688228	0.14033898
296	0.19926486	0.0001	38.59301109	0.13945946
297	0.19859394	0.0001	38.48907399	0.13858586
298	0.19792752	0.0001	38.38507110	0.13771812
299	0.19726555	0.0001	38.28100252	0.13685619
300	0.19660800	0.0001	38.17686837	0.13600000
301	0.19595482	0.0001	38.07266875	0.13514950
302	0.19530596	0.0001	37.96840377	0.13430464
303	0.19466139	0.0001	37.86407354	0.13346535
304	0.19402105	0.0001	37.75967818	0.13263158
305	0.19338492	0.0001	37.65521780	0.13180328
306	0.19275294	0.0001	37.55069252	0.13098039
307	0.19212508	0.0001	37.44610243	0.13016287
308	0.19150130	0.0001	37.34144766	0.12935065
309	0.19088155	0.0001	37.23672833	0.12854369
310	0.19026581	0.0001	37.13194455	0.12774194
311	0.18965402	0.0001	37.02709643	0.12694534
312	0.18904615	0.0001	36.92218409	0.12615385
313	0.18844217	0.0001	36.81720764	0.12536741
314	0.18784204	0.0001	36.71216721	0.12458599
315	0.18724571	0.0001	36.60706292	0.12380952
316	0.18665316	0.0001	36.50189487	0.12303797
317	0.18606435	0.0001	36.39666320	0.12227129
318	0.18547925	0.0001	36.29136801	0.12150943
319	0.18489781	0.0001	36.18600944	0.12075235
320	0.18432000	0.0001	36.08058759	0.12000000
321	0.18374579	0.0001	35.97510260	0.11925234
322	0.18317516	0.0001	35.86955458	0.11850932
323	0.18260805	0.0001	35.76394366	0.11777090
324	0.18204444	0.0001	35.65826996	0.11703704
325	0.18148431	0.0001	35.55253360	0.11630769
326	0.18092761	0.0001	35.44673471	0.11558282
327	0.18037431	0.0001	35.34087342	0.11486239
328	0.17982439	0.0001	35.23494984	0.11414634
329	0.17927781	0.0001	35.12896411	0.11343465
330	0.17873455	0.0001	35.02291634	0.11272727
331	0.17819456	0.0001	34.91680668	0.11202417
332	0.17765783	0.0001	34.81063524	0.11132530
333	0.17712432	0.0001	34.70440216	0.11063063
334	0.17659401	0.0001	34.59810756	0.10994012
335	0.17606687	0.0001	34.49175157	0.10925373
336	0.17554286	0.0001	34.38533432	0.10857143
337	0.17502196	0.0001	34.27885595	0.10789318
338	0.17450414	0.0001	34.17231658	0.10721893
339	0.17398938	0.0001	34.06571634	0.10654867
340	0.17347765	0.0001	33.95905538	0.10588235
341	0.17296891	0.0001	33.85233382	0.10521994
342	0.17246316	0.0001	33.74555179	0.10456140
343	0.17196035	0.0001	33.63870942	0.10390671
344	0.17146047	0.0001	33.53180687	0.10325581
345	0.17096348	0.0001	33.42484425	0.10260870
346	0.17046936	0.0001	33.31782170	0.10196532
347	0.16997810	0.0001	33.21073937	0.10132565
348	0.16948966	0.0001	33.10359738	0.10068966
349	0.16900401	0.0001	32.99639588	0.10005731
350	0.16852114	0.0001	32.88913499	0.09942857
351	0.16804103	0.0001	32.78181488	0.09880342
352	0.16756364	0.0001	32.67443566	0.09818182
353	0.16708895	0.0001	32.56699748	0.09756374
354	0.16661695	0.0001	32.45950048	0.09694915
355	0.16614761	0.0001	32.35194480	0.09633803
356	0.16568090	0.0001	32.24433059	0.09573034
357	0.16521681	0.0001	32.13665797	0.09512605
358	0.16475531	0.0001	32.02892711	0.09452514
359	0.16429638	0.0001	31.92113814	0.09392758
360	0.16384000	0.0001	31.81329120	0.09333333
361	0.16338615	0.0001	31.70538644	0.09274238
362	0.16293481	0.0001	31.59742400	0.09215470
363	0.16248595	0.0001	31.48940403	0.09157025
364	0.16203956	0.0001	31.38132667	0.09098901
365	0.16159562	0.0001	31.27319208	0.09041096
366	0.16115410	0.0001	31.16500039	0.08983607
367	0.16071499	0.0001	31.05675176	0.08926431
368	0.16027826	0.0001	30.94844633	0.08869565
369	0.15984390	0.0001	30.84008425	0.08813008
370	0.15941189	0.0001	30.73166568	0.08756757
371	0.15898221	0.0001	30.62319076	0.08700809
372	0.15855484	0.0001	30.51465963	0.08645161
373	0.15812976	0.0001	30.40607247	0.08589812
374	0.15770695	0.0001	30.29742940	0.08534759
375	0.15728640	0.0001	30.18873059	0.08480000
376	0.15686809	0.0001	30.07997620	0.08425532
377	0.15645199	0.0001	29.97116636	0.08371353
378	0.15603810	0.0001	29.86230124	0.08317460
379	0.15562639	0.0001	29.75338099	0.08263852
380	0.15521684	0.0001	29.64440577	0.08210526
381	0.15480945	0.0001	29.53537572	0.08157480
382	0.15440419	0.0001	29.42629102	0.08104712
383	0.15400104	0.0001	29.31715180	0.08052219
384	0.15360000	0.0001	29.20795824	0.08000000
385	0.15320104	0.0001	29.09871049	0.07948052
386	0.15280415	0.0001	28.98940870	0.07896373
387	0.15240930	0.0001	28.88005303	0.07844961
388	0.15201649	0.0001	28.77064365	0.07793814
389	0.15162571	0.0001	28.66118072	0.07742931
390	0.15123692	0.0001	28.55166439	0.07692308
391	0.15085013	0.0001	28.44209482	0.07641944
392	0.15046531	0.0001	28.33247218	0.07591837
393	0.15008244	0.0001	28.22279663	0.07541985
394	0.14970152	0.0001	28.11306833	0.07492386
395	0.14932253	0.0001	28.00328745	0.07443038
396	0.14894545	0.0001	27.89345414	0.07393939
397	0.14857028	0.0001	27.78356858	0.07345088
398	0.14819698	0.0001	27.67363092	0.07296482
399	0.14782556	0.0001	27.56364133	0.07248120
400	0.14745600	0.0001	27.45359999	0.07200000
401	0.14708828	0.0001	27.34350704	0.07152120
402	0.14672239	0.0001	27.23336267	0.07104478
403	0.14635831	0.0001	27.12316704	0.07057072
404	0.14599604	0.0001	27.01292032	0.07009901
405	0.14563556	0.0001	26.90262266	0.06962963
406	0.14527685	0.0001	26.79227426	0.06916256
407	0.14491990	0.0001	26.68187527	0.06869779
408	0.14456471	0.0001	26.57142586	0.06823529
409	0.14421125	0.0001	26.46092620	0.06777506
410	0.14385951	0.0001	26.35037647	0.06731707
411	0.14350949	0.0001	26.23977684	0.06686131
412	0.14316117	0.0001	26.12912748	0.06640777
413	0.14281453	0.0001	26.01842856	0.06595642
414	0.14246957	0.0001	25.90768025	0.06550725
415	0.14212627	0.0001	25.79688274	0.06506024
416	0.14178462	0.0001	25.68603619	0.06461538
417	0.14144460	0.0001	25.57514077	0.06417266
418	0.14110622	0.0001	25.46419667	0.06373206
419	0.14076945	0.0001	25.35320406	0.06329356
420	0.14043429	0.0001	25.24216311	0.06285714
421	0.14010071	0.0001	25.13107401	0.06242280
422	0.13976872	0.0001	25.01993693	0.06199052
423	0.13943830	0.0001	24.90875204	0.06156028
424	0.13910943	0.0001	24.79751953	0.06113208
425	0.13878212	0.0001	24.68623958	0.06070588
426	0.13845634	0.0001	24.57491236	0.06028169
427	0.13813208	0.0001	24.46353805	0.05985948
428	0.13780935	0.0001	24.35211685	0.05943925
429	0.13748811	0.0001	24.24064891	0.05902098
430	0.13716837	0.0001	24.12913444	0.05860465
431	0.13685012	0.0001	24.01757360	0.05819026
432	0.13653333	0.0001	23.90596659	0.05777778
433	0.13621801	0.0001	23.79431358	0.05736721
434	0.13590415	0.0001	23.68261476	0.05695853
435	0.13559172	0.0001	23.57087031	0.05655172
436	0.13528073	0.0001	23.45908042	0.05614679
437	0.13497117	0.0001	23.34724527	0.05574371
438	0.13466301	0.0001	23.23536504	0.05534247
439	0.13435626	0.0001	23.12343993	0.05494305
440	0.13405091	0.0001	23.01147012	0.05454545
441	0.13374694	0.0001	22.89945580	0.05414966
442	0.13344434	0.0001	22.78739715	0.05375566
443	0.13314312	0.0001	22.67529437	0.05336343
444	0.13284324	0.0001	22.56314763	0.05297297
445	0.13254472	0.0001	22.45095713	0.05258427
446	0.13224753	0.0001	22.33872306	0.05219731
447	0.13195168	0.0001	22.22644561	0.05181208
448	0.13165714	0.0001	22.11412497	0.05142857
449	0.13136392	0.0001	22.00176133	0.05104677
450	0.13107200	0.0001	21.88935488	0.05066667
451	0.13078137	0.0001	21.77690581	0.05028825
452	0.13049204	0.0001	21.66441432	0.04991150
453	0.13020397	0.0001	21.55188059	0.04953642
454	0.12991718	0.0001	21.43930483	0.04916300
455	0.12963165	0.0001	21.32668722	0.04879121
456	0.12934737	0.0001	21.21402796	0.04842105
457	0.12906433	0.0001	21.10132724	0.04805252
458	0.12878253	0.0001	20.98858526	0.04768559
459	0.12850196	0.0001	20.87580221	0.04732026
460	0.12822261	0.0001	20.76297829	0.04695652
461	0.12794447	0.0001	20.65011370	0.04659436
462	0.12766753	0.0001	20.53720863	0.04623377
463	0.12739179	0.0001	20.42426328	0.04587473
464	0.12711724	0.0001	20.31127785	0.04551724
465	0.12684387	0.0001	20.19825254	0.04516129
466	0.12657167	0.0001	20.08518754	0.04480687
467	0.12630064	0.0001	19.97208305	0.04445396
468	0.12603077	0.0001	19.85893928	0.04410256
469	0.12576205	0.0001	19.74575642	0.04375267
470	0.12549447	0.0001	19.63253467	0.04340426
471	0.12522803	0.0001	19.51927425	0.04305732
472	0.12496271	0.0001	19.40597533	0.04271186
473	0.12469852	0.0001	19.29263814	0.04236786
474	0.12443544	0.0001	19.17926286	0.04202532
475	0.12417347	0.0001	19.06584971	0.04168421
476	0.12391261	0.0001	18.95239889	0.04134454
477	0.12365283	0.0001	18.83891059	0.04100629
478	0.12339414	0.0001	18.72538503	0.04066946
479	0.12313653	0.0001	18.61182240	0.04033403
480	0.12288000	0.0001	18.49822292	0.04000000
481	0.12262453	0.0001	18.38458679	0.03966736
482	0.12237012	0.0001	18.27091421	0.03933610
483	0.12211677	0.0001	18.15720538	0.03900621
484	0.12186446	0.0001	18.04346053	0.03867769
485	0.12161320	0.0001	17.92967985	0.03835052
486	0.12136296	0.0000	17.81586355	0.03802469
487	0.12111376	0.0000	17.70201183	0.03770021
488	0.12086557	0.0000	17.58812492	0.03737705
489	0.12061840	0.0000	17.47420300	0.03705521
490	0.12037224	0.0000	17.36024630	0.03673469
491	0.12012709	0.0000	17.24625503	0.03641548
492	0.11988293	0.0000	17.13222938	0.03609756
493	0.11963976	0.0000	17.01816958	0.03578093
494	0.11939757	0.0000	16.90407584	0.03546559
495	0.11915636	0.0000	16.78994835	0.03515152
496	0.11891613	0.0000	16.67578735	0.03483871
497	0.11867686	0.0000	16.56159302	0.03452716
498	0.11843855	0.0000	16.44736560	0.03421687
499	0.11820120	0.0000	16.33310529	0.03390782
500	0.11796480	0.0000	16.21881231	0.03360000
501	0.11772934	0.0000	16.10448686	0.03329341
502	0.11749482	0.0000	15.99012917	0.03298805
503	0.11726123	0.0000	15.87573944	0.03268390
504	0.11702857	0.0000	15.76131789	0.03238095
505	0.11679683	0.0000	15.64686473	0.03207921
506	0.11656601	0.0000	15.53238019	0.03177866
507	0.11633609	0.0000	15.41786447	0.03147929
508	0.11610709	0.0000	15.30331779	0.03118110
509	0.11587898	0.0000	15.18874037	0.03088409
510	0.11565176	0.0000	15.07413242	0.03058824
511	0.11542544	0.0000	14.95949416	0.03029354
512	0.11520000	0.0000	14.84482581	0.03000000
513	0.11497544	0.0000	14.73012759	0.02970760
514	0.11475175	0.0000	14.61539971	0.02941634
515	0.11452893	0.0000	14.50064240	0.02912621
516	0.11430698	0.0000	14.38585586	0.02883721
517	0.11408588	0.0000	14.27104032	0.02854932
518	0.11386564	0.0000	14.15619601	0.02826255
519	0.11364624	0.0000	14.04132313	0.02797688
520	0.11342769	0.0000	13.92642191	0.02769231
521	0.11320998	0.0000	13.81149257	0.02740883
522	0.11299310	0.0000	13.69653533	0.02712644
523	0.11277706	0.0000	13.58155042	0.02684512
524	0.11256183	0.0000	13.46653804	0.02656489
525	0.11234743	0.0000	13.35149843	0.02628571
526	0.11213384	0.0000	13.23643181	0.02600760
527	0.11192106	0.0000	13.12133839	0.02573055
528	0.11170909	0.0000	13.00621841	0.02545455
529	0.11149792	0.0000	12.89107208	0.02517958
530	0.11128755	0.0000	12.77589963	0.02490566
531	0.11107797	0.0000	12.66070128	0.02463277
532	0.11086917	0.0000	12.54547726	0.02436090
533	0.11066116	0.0000	12.43022779	0.02409006
534	0.11045393	0.0000	12.31495309	0.02382022
535	0.11024748	0.0000	12.19965339	0.02355140
536	0.11004179	0.0000	12.08432891	0.02328358
537	0.10983687	0.0000	11.96897988	0.02301676
538	0.10963271	0.0000	11.85360653	0.02275093
539	0.10942931	0.0000	11.73820909	0.02248609
540	0.10922667	0.0000	11.62278776	0.02222222
541	0.10902477	0.0000	11.50734280	0.02195933
542	0.10882362	0.0000	11.39187441	0.02169742
543	0.10862320	0.0000	11.27638284	0.02143646
544	0.10842353	0.0000	11.16086830	0.02117647
545	0.10822459	0.0000	11.04533102	0.02091743
546	0.10802637	0.0000	10.92977124	0.02065934
547	0.10782888	0.0000	10.81418917	0.02040219
548	0.10763212	0.0000	10.69858506	0.02014599
549	0.10743607	0.0000	10.58295912	0.01989071
550	0.10724073	0.0000	10.46731159	0.01963636
551	0.10704610	0.0000	10.35164270	0.01938294
552	0.10685217	0.0000	10.23595267	0.01913043
553	0.10665895	0.0000	10.12024173	0.01887884
554	0.10646643	0.0000	10.00451013	0.01862816
555	0.10627459	0.0000	9.88875808	0.01837838
556	0.10608345	0.0000	9.77298581	0.01812950
557	0.10589300	0.0000	9.65719356	0.01788151
558	0.10570323	0.0000	9.54138156	0.01763441
559	0.10551413	0.0000	9.42555005	0.01738819
560	0.10532571	0.0000	9.30969924	0.01714286
561	0.10513797	0.0000	9.19382937	0.01689840
562	0.10495089	0.0000	9.07794069	0.01665480
563	0.10476448	0.0000	8.96203341	0.01641208
564	0.10457872	0.0000	8.84610777	0.01617021
565	0.10439363	0.0000	8.73016400	0.01592920
566	0.10420919	0.0000	8.61420234	0.01568905
567	0.10402540	0.0000	8.49822301	0.01544974
568	0.10384225	0.0000	8.38222626	0.01521127
569	0.10365975	0.0000	8.26621232	0.01497364
570	0.10347789	0.0000	8.15018142	0.01473684
571	0.10329667	0.0000	8.03413379	0.01450088
572	0.10311608	0.0000	7.91806966	0.01426573
573	0.10293613	0.0000	7.80198929	0.01403141
574	0.10275679	0.0000	7.68589288	0.01379791
575	0.10257809	0.0000	7.56978069	0.01356522
576	0.10240000	0.0000	7.45365295	0.01333333
577	0.10222253	0.0000	7.33750989	0.01310225
578	0.10204567	0.0000	7.22135175	0.01287197
579	0.10186943	0.0000	7.10517876	0.01264249
580	0.10169379	0.0000	6.98899116	0.01241379
581	0.10151876	0.0000	6.87278918	0.01218589
582	0.10134433	0.0000	6.75657307	0.01195876
583	0.10117050	0.0000	6.64034305	0.01173242
584	0.10099726	0.0000	6.52409937	0.01150685
585	0.10082462	0.0000	6.40784225	0.01128205
586	0.10065256	0.0000	6.29157195	0.01105802
587	0.10048109	0.0000	6.17528868	0.01083475
588	0.10031020	0.0000	6.05899270	0.01061224
589	0.10013990	0.0000	5.94268424	0.01039049
590	0.09997017	0.0000	5.82636354	0.01016949
591	0.09980102	0.0000	5.71003082	0.00994924
592	0.09963243	0.0000	5.59368634	0.00972973
593	0.09946442	0.0000	5.47733033	0.00951096
594	0.09929697	0.0000	5.36096302	0.00929293
595	0.09913008	0.0000	5.24458466	0.00907563
596	0.09896376	0.0000	5.12819549	0.00885906
597	0.09879799	0.0000	5.01179573	0.00864322
598	0.09863278	0.0000	4.89538564	0.00842809
599	0.09846811	0.0000	4.77896545	0.00821369
600	0.09830400	0.0000	4.66253539	0.00800000
601	0.09814043	0.0000	4.54609571	0.00778702
602	0.09797741	0.0000	4.42964665	0.00757475
603	0.09781493	0.0000	4.31318844	0.00736318
604	0.09765298	0.0000	4.19672133	0.00715232
605	0.09749157	0.0000	4.08024555	0.00694215
606	0.09733069	0.0000	3.96376134	0.00673267
607	0.09717035	0.0000	3.84726895	0.00652389
608	0.09701053	0.0000	3.73076860	0.00631579
609	0.09685123	0.0000	3.61426056	0.00610837
610	0.09669246	0.0000	3.49774504	0.00590164
611	0.09653421	0.0000	3.38122230	0.00569558
612	0.09637647	0.0000	3.26469256	0.00549020
613	0.09621925	0.0000	3.14815608	0.00528548
614	0.09606254	0.0000	3.03161310	0.00508143
615	0.09590634	0.0000	2.91506384	0.00487805
616	0.09575065	0.0000	2.79850857	0.00467532
617	0.09559546	0.0000	2.68194750	0.00447326
618	0.09544078	0.0000	2.56538089	0.00427184
619	0.09528659	0.0000	2.44880897	0.00407108
620	0.09513290	0.0000	2.33223199	0.00387097
621	0.09497971	0.0000	2.21565019	0.00367150
622	0.09482701	0.0000	2.09906380	0.00347267
623	0.09467480	0.0000	1.98247307	0.00327448
624	0.09452308	0.0000	1.86587824	0.00307692
625	0.09437184	0.0000	1.74927955	0.00288000
626	0.09422109	0.0000	1.63267724	0.00268371
627	0.09407081	0.0000	1.51607156	0.00248804
628	0.09392102	0.0000	1.39946274	0.00229299
629	0.09377170	0.0000	1.28285102	0.00209857
630	0.09362286	0.0000	1.16623664	0.00190476
631	0.09347448	0.0000	1.04961986	0.00171157
632	0.09332658	0.0000	0.93300090	0.00151899
633	0.09317915	0.0000	0.81638001	0.00132701
634	0.09303218	0.0000	0.69975743	0.00113565
635	0.09288567	0.0000	0.58313341	0.00094488
636	0.09273962	0.0000	0.46650817	0.00075472
637	0.09259403	0.0000	0.34988198	0.00056515
638	0.09244890	0.0000	0.23325505	0.00037618
639	0.09230423	0.0000	0.11662765	0.00018779
640	0.00000000	0.0000	0.00000000	0.00000000
641	0.00000000	0.0000	0.00000000	0.00000000
642	0.00000000	0.0000	0.00000000	0.00000000
643	0.00000000	0.0000	0.00000000	0.00000000
644	0.00000000	0.0000	0.00000000	0.00000000
645	0.00000000	0.0000	0.00000000	0.00000000
646	0.00000000	0.0000	0.00000000	0.00000000
647	0.00000000	0.0000	0.00000000	0.00000000
648	0.00000000	0.0000	0.00000000	0.00000000
649	0.00000000	0.0000	0.00000000	0.00000000
650	0.00000000	0.0000	0.00000000	0.00000000
651	0.00000000	0.0000	0.00000000	0.00000000
652	0.00000000	0.0000	0.00000000	0.00000000
653	0.00000000	0.0000	0.00000000	0.00000000
654	0.00000000	0.0000	0.00000000	0.00000000
655	0.00000000	0.0000	0.00000000	0.00000000
656	0.00000000	0.0000	0.00000000	0.00000000
657	0.00000000	0.0000	0.00000000	0.00000000
658	0.00000000	0.0000	0.00000000	0.00000000
659	0.00000000	0.0000	0.00000000	0.00000000
660	0.00000000	0.0000	0.00000000	0.00000000
661	0.00000000	0.0000	0.00000000	0.00000000
662	0.00000000	0.0000	0.00000000	0.00000000
663	0.00000000	0.0000	0.00000000	0.00000000
664	0.00000000	0.0000	0.00000000	0.00000000
665	0.00000000	0.0000	0.00000000	0.00000000
666	0.00000000	0.0000	0.00000000	0.00000000
667	0.00000000	0.0000	0.00000000	0.00000000
668	0.00000000	0.0000	0.00000000	0.00000000
669	0.00000000	0.0000	0.00000000	0.00000000
670	0.00000000	0.0000	0.00000000	0.00000000
671	0.00000000	0.0000	0.00000000	0.00000000
672	0.00000000	0.0000	0.00000000	0.00000000
673	0.00000000	0.0000	0.00000000	0.00000000
674	0.00000000	0.0000	0.00000000	0.00000000
675	0.00000000	0.0000	0.00000000	0.00000000
676	0.00000000	0.0000	0.00000000	0.00000000
677	0.00000000	0.0000	0.00000000	0.00000000
678	0.00000000	0.0000	0.00000000	0.00000000
679	0.00000000	0.0000	0.00000000	0.00000000
680	0.00000000	0.0000	0.00000000	0.00000000
681	0.00000000	0.0000	0.00000000	0.00000000
682	0.00000000	0.0000	0.00000000	0.00000000
683	0.00000000	0.0000	0.00000000	0.00000000
684	0.00000000	0.0000	0.00000000	0.00000000
685	0.00000000	0.0000	0.00000000	0.00000000
686	0.00000000	0.0000	0.00000000	0.00000000
687	0.00000000	0.0000	0.00000000	0.00000000
688	0.00000000	0.0000	0.00000000	0.00000000
689	0.00000000	0.0000	0.00000000	0.00000000
690	0.00000000	0.0000	0.00000000	0.00000000
691	0.00000000	0.0000	0.00000000	0.00000000
692	0.00000000	0.0000	0.00000000	0.00000000
693	0.00000000	0.0000	0.00000000	0.00000000
694	0.00000000	0.0000	0.00000000	0.00000000
695	0.00000000	0.0000	0.00000000	0.00000000
696	0.00000000	0.0000	0.00000000	0.00000000
697	0.00000000	0.0000	0.00000000	0.00000000
698	0.00000000	0.0000	0.00000000	0.00000000
699	0.00000000	0.0000	0.00000000	0.00000000
700	0.00000000	0.0000	0.00000000	0.00000000
701	0.00000000	0.0000	0.00000000	0.00000000
702	0.00000000	0.0000	0.00000000	0.00000000
703	0.00000000	0.0000	0.00000000	0.00000000
704	0.00000000	0.0000	0.00000000	0.00000000
705	0.00000000	0.0000	0.00000000	0.00000000
706	0.00000000	0.0000	0.00000000	0.00000000
707	0.00000000	0.0000	0.00000000	0.00000000
708	0.00000000	0.0000	0.00000000	0.00000000
709	0.00000000	0.0000	0.00000000	0.00000000
710	0.00000000	0.0000	0.00000000	0.00000000
711	0.00000000	0.0000	0.00000000	0.00000000
712	0.00000000	0.0000	0.00000000	0.00000000
713	0.00000000	0.0000	0.00000000	0.00000000
714	0.00000000	0.0000	0.00000000	0.00000000
715	0.00000000	0.0000	0.00000000	0.00000000
716	0.00000000	0.0000	0.00000000	0.00000000
717	0.00000000	0.0000	0.00000000	0.00000000
718	0.00000000	0.0000	0.00000000	0.00000000
719	0.00000000	0.0000	0.00000000	0.00000000
720	0.00000000	0.0000	0.00000000	0.00000000
721	0.00000000	0.0000	0.00000000	0.00000000
722	0.00000000	0.0000	0.00000000	0.00000000
723	0.00000000	0.0000	0.00000000	0.00000000
724	0.00000000	0.0000	0.00000000	0.00000000
725	0.00000000	0.0000	0.00000000	0.00000000
726	0.00000000	0.0000	0.00000000	0.00000000
727	0.00000000	0.0000	0.00000000	0.00000000
728	0.00000000	0.0000	0.00000000	0.00000000
729	0.00000000	0.0000	0.00000000	0.00000000
730	0.00000000	0.0000	0.00000000	0.00000000
731	0.00000000	0.0000	0.00000000	0.00000000
732	0.00000000	0.0000	0.00000000	0.00000000
733	0.00000000	0.0000	0.00000000	0.00000000
734	0.00000000	0.0000	0.00000000	0.00000000
735	0.00000000	0.0000	0.00000000	0.00000000
736	0.00000000	0.0000	0.00000000	0.00000000
737	0.00000000	0.0000	0.00000000	0.00000000
738	0.00000000	0.0000	0.00000000	0.00000000
739	0.00000000	0.0000	0.00000000	0.00000000
740	0.00000000	0.0000	0.00000000	0.00000000
741	0.00000000	0.0000	0.00000000	0.00000000
742	0.00000000	0.0000	0.00000000	0.00000000
743	0.00000000	0.0000	0.00000000	0.00000000
744	0.00000000	0.0000	0.00000000	0.00000000
745	0.00000000	0.0000	0.00000000	0.00000000
746	0.00000000	0.0000	0.00000000	0.00000000
747	0.00000000	0.0000	0.00000000	0.00000000
748	0.00000000	0.0000	0.00000000	0.00000000
749	0.00000000	0.0000	0.00000000	0.00000000
750	0.00000000	0.0000	0.00000000	0.00000000
751	0.00000000	0.0000	0.00000000	0.00000000
752	0.00000000	0.0000	0.00000000	0.00000000
753	0.00000000	0.0000	0.00000000	0.00000000
754	0.00000000	0.0000	0.00000000	0.00000000
755	0.00000000	0.0000	0.00000000	0.00000000
756	0.00000000	0.0000	0.00000000	0.00000000
757	0.00000000	0.0000	0.00000000	0.00000000
758	0.00000000	0.0000	0.00000000	0.00000000
759	0.00000000	0.0000	0.00000000	0.00000000
760	0.00000000	0.0000	0.00000000	0.00000000
761	0.00000000	0.0000	0.00000000	0.00000000
762	0.00000000	0.0000	0.00000000	0.00000000
763	0.00000000	0.0000	0.00000000	0.00000000
764	0.00000000	0.0000	0.00000000	0.00000000
765	0.00000000	0.0000	0.00000000	0.00000000
766	0.00000000	0.0000	0.00000000	0.00000000
767	0.00000000	0.0000	0.00000000	0.00000000
768	0.00000000	0.0000	0.00000000	0.00000000
769	0.00000000	0.0000	0.00000000	0.00000000
770	0.00000000	0.0000	0.00000000	0.00000000
771	0.00000000	0.0000	0.00000000	0.00000000
772	0.00000000	0.0000	0.00000000	0.00000000
773	0.00000000	0.0000	0.00000000	0.00000000
774	0.00000000	0.0000	0.00000000	0.00000000
775	0.00000000	0.0000	0.00000000	0.00000000
776	0.00000000	0.0000	0.00000000	0.00000000
777	0.00000000	0.0000	0.00000000	0.00000000
778	0.00000000	0.0000	0.00000000	0.00000000
779	0.00000000	0.0000	0.00000000	0.00000000
780	0.00000000	0.0000	0.00000000	0.00000000
781	0.00000000	0.0000	0.00000000	0.00000000
782	0.00000000	0.0000	0.00000000	0.00000000
783	0.00000000	0.0000	0.00000000	0.00000000
784	0.00000000	0.0000	0.00000000	0.00000000
785	0.00000000	0.0000	0.00000000	0.00000000
786	0.00000000	0.0000	0.00000000	0.00000000
787	0.00000000	0.0000	0.00000000	0.00000000
788	0.00000000	0.0000	0.00000000	0.00000000
789	0.00000000	0.0000	0.00000000	0.00000000
790	0.00000000	0.0000	0.00000000	0.00000000
791	0.00000000	0.0000	0.00000000	0.00000000
792	0.00000000	0.0000	0.00000000	0.00000000
793	0.00000000	0.0000	0.00000000	0.00000000
794	0.00000000	0.0000	0.00000000	0.00000000
795	0.00000000	0.0000	0.00000000	0.00000000
796	0.00000000	0.0000	0.00000000	0.00000000
797	0.00000000	0.0000	0.00000000	0.00000000
798	0.00000000	0.0000	0.00000000	0.00000000
799	0.00000000	0.0000	0.00000000	0.00000000
800	0.00000000	0.0000	0.00000000	0.00000000
801	0.00000000	0.0000	0.00000000	0.00000000
802	0.00000000	0.0000	0.00000000	0.00000000
803	0.00000000	0.0000	0.00000000	0.00000000
804	0.00000000	0.0000	0.00000000	0.00000000
805	0.00000000	0.0000	0.00000000	0.00000000
806	0.00000000	0.0000	0.00000000	0.00000000
807	0.00000000	0.0000	0.00000000	0.00000000
808	0.00000000	0.0000	0.00000000	0.00000000
809	0.00000000	0.0000	0.00000000	0.00000000
810	0.00000000	0.0000	0.00000000	0.00000000
811	0.00000000	0.0000	0.00000000	0.00000000
812	0.00000000	0.0000	0.00000000	0.00000000
813	0.00000000	0.0000	0.00000000	0.00000000
814	0.00000000	0.0000	0.00000000	0.00000000
815	0.00000000	0.0000	0.00000000	0.00000000
816	0.00000000	0.0000	0.00000000	0.00000000
817	0.00000000	0.0000	0.00000000	0.00000000
818	0.00000000	0.0000	0.00000000	0.00000000
819	0.00000000	0.0000	0.00000000	0.00000000
820	0.00000000	0.0000	0.00000000	0.00000000
821	0.00000000	0.0000	0.00000000	0.00000000
822	0.00000000	0.0000	0.00000000	0.00000000
823	0.00000000	0.0000	0.00000000	0.00000000
824	0.00000000	0.0000	0.00000000	0.00000000
825	0.00000000	0.0000	0.00000000	0.00000000
826	0.00000000	0.0000	0.00000000	0.00000000
827	0.00000000	0.0000	0.00000000	0.00000000
828	0.00000000	0.0000	0.00000000	0.00000000
829	0.00000000	0.0000	0.00000000	0.00000000
830	0.00000000	0.0000	0.00000000	0.00000000
831	0.00000000	0.0000	0.00000000	0.00000000
832	0.00000000	0.0000	0.00000000	0.00000000
833	0.00000000	0.0000	0.00000000	0.00000000
834	0.00000000	0.0000	0.00000000	0.00000000
835	0.00000000	0.0000	0.00000000	0.00000000
836	0.00000000	0.0000	0.00000000	0.00000000
837	0.00000000	0.0000	0.00000000	0.00000000
838	0.00000000	0.0000	0.00000000	0.00000000
839	0.00000000	0.0000	0.00000000	0.00000000
840	0.00000000	0.0000	0.00000000	0.00000000
841	0.00000000	0.0000	0.00000000	0.00000000
842	0.00000000	0.0000	0.00000000	0.00000000
843	0.00000000	0.0000	0.00000000	0.00000000
844	0.00000000	0.0000	0.00000000	0.00000000
845	0.00000000	0.0000	0.00000000	0.00000000
846	0.00000000	0.0000	0.00000000	0.00000000
847	0.00000000	0.0000	0.00000000	0.00000000
848	0.00000000	0.0000	0.00000000	0.00000000
849	0.00000000	0.0000	0.00000000	0.00000000
850	0.00000000	0.0000	0.00000000	0.00000000
851	0.00000000	0.0000	0.00000000	0.00000000
852	0.00000000	0.0000	0.00000000	0.00000000
853	0.00000000	0.0000	0.00000000	0.00000000
854	0.00000000	0.0000	0.00000000	0.00000000
855	0.00000000	0.0000	0.00000000	0.00000000
856	0.00000000	0.0000	0.00000000	0.00000000
857	0.00000000	0.0000	0.00000000	0.00000000
858	0.00000000	0.0000	0.00000000	0.00000000
859	0.00000000	0.0000	0.00000000	0.00000000
860	0.00000000	0.0000	0.00000000	0.00000000
861	0.00000000	0.0000	0.00000000	0.00000000
862	0.00000000	0.0000	0.00000000	0.00000000
863	0.00000000	0.0000	0.00000000	0.00000000
864	0.00000000	0.0000	0.00000000	0.00000000
865	0.00000000	0.0000	0.00000000	0.00000000
866	0.00000000	0.0000	0.00000000	0.00000000
867	0.00000000	0.0000	0.00000000	0.00000000
868	0.00000000	0.0000	0.00000000	0.00000000
869	0.00000000	0.0000	0.00000000	0.00000000
870	0.00000000	0.0000	0.00000000	0.00000000
871	0.00000000	0.0000	0.00000000	0.00000000
872	0.00000000	0.0000	0.00000000	0.00000000
873	0.00000000	0.0000	0.00000000	0.00000000
874	0.00000000	0.0000	0.00000000	0.00000000
875	0.00000000	0.0000	0.00000000	0.00000000
876	0.00000000	0.0000	0.00000000	0.00000000
877	0.00000000	0.0000	0.00000000	0.00000000
878	0.00000000	0.0000	0.00000000	0.00000000
879	0.00000000	0.0000	0.00000000	0.00000000
880	0.00000000	0.0000	0.00000000	0.00000000
881	0.00000000	0.0000	0.00000000	0.00000000
882	0.00000000	0.0000	0.00000000	0.00000000
883	0.00000000	0.0000	0.00000000	0.00000000
884	0.00000000	0.0000	0.00000000	0.00000000
885	0.00000000	0.0000	0.00000000	0.00000000
886	0.00000000	0.0000	0.00000000	0.00000000
887	0.00000000	0.0000	0.00000000	0.00000000
888	0.00000000	0.0000	0.00000000	0.00000000
889	0.00000000	0.0000	0.00000000	0.00000000
890	0.00000000	0.0000	0.00000000	0.00000000
891	0.00000000	0.0000	0.00000000	0.00000000
892	0.00000000	0.0000	0.00000000	0.00000000
893	0.00000000	0.0000	0.00000000	0.00000000
894	0.00000000	0.0000	0.00000000	0.00000000
895	0.00000000	0.0000	0.00000000	0.00000000
896	0.00000000	0.0000	0.00000000	0.00000000
897	0.00000000	0.0000	0.00000000	0.00000000
898	0.00000000	0.0000	0.00000000	0.00000000
899	0.00000000	0.0000	0.00000000	0.00000000
900	0.00000000	0.0000	0.00000000	0.00000000
901	0.00000000	0.0000	0.00000000	0.00000000
Long Range Z Accuracy
Range (m)
Accuracy (m)
Short Range Z Accuracy
Range (m)
Accuracy (m)